## RDS
Standard Components - Room Data Sheet
Date of issue: 20.03.2017
Generated by dRofus (C) dRofus
AusHFG Room Number | Room name | Prog Area | Hours of Operation | Occupancy | Remarks | Acoustics | Description / Special Requirements
ADLD | ADL Dining / Lounge | 12 | 24 Hours | Up to 4 |  | sound attenuation level-high; acoustic privacy is required. | The ADL Dining / Lounge Room is an area provided within the Transitional Living Unit for the patient along with their visitors to eat their meals, away from the bedroom environment. The Dining / Lounge Room may be located adjacent to the ADL Kitchen.

## Items in room
Standard Components - Items in room
Date of issue: 20.03.2017
Generated by dRofus (C) dRofus
Items | [6 empty] | Service allocations
AusHFG Room Code | Room Name | Item list | Item Number | Name | Gross quantity | Comment | Electrical | Data | Cold Water | Hot Water | Warm Water | Tap | Drainage | Gas | Steam
ADLD | ADL Dining / Lounge | FA | CLCN-002 | CORNICE: aluminium, 24mm shadow angle, powdercoat | 1 |  | No | No | No | No | No | No | No | No | No
ADLD | ADL Dining / Lounge | FA | CLTI-002 | CEILING: acoustic, drop-in tiles, 600 x 1200 | 1 |  | No | No | No | No | No | No | No | No | No
ADLD | ADL Dining / Lounge | FFE | DWWD-013 | WINDOW DRESSING: external window | 1 | optional, to external window as required; number to suit window configuration | No | No | No | No | No | No | No | No | No
ADLD | ADL Dining / Lounge | FA | DWWH-005 | WINDOW | 1 | desirable | No | No | No | No | No | No | No | No | No
ADLD | ADL Dining / Lounge | SE | ELBO-015 | SWITCH: light, single | 1 |  | No | No | No | No | No | No | No | No | No
ADLD | ADL Dining / Lounge | SE | ELGP-208 | GPO: double, wall mounted | 2 |  | No | No | No | No | No | No | No | No | No
ADLD | ADL Dining / Lounge | FA | FLSK-010 | SKIRTING: vinyl, floor vinyl coved, 150H, prefinished | 1 |  | No | No | No | No | No | No | No | No | No
ADLD | ADL Dining / Lounge | FA | FLVY-007 | FLOOR FINISH: vinyl, seamless, coved, standard slip resistant | 1 |  | No | No | No | No | No | No | No | No | No
ADLD | ADL Dining / Lounge | FFE | FQBS-010 | CHAIR: armchair | 2 |  | No | No | No | No | No | No | No | No | No
ADLD | ADL Dining / Lounge | FFE | FQBS-015 | CHAIR: dining | 3 | with space for wheelchair | No | No | No | No | No | No | No | No | No
ADLD | ADL Dining / Lounge | FFE | FQTA-034 | TABLE: rectangular, 900L x 600W, low height | 1 |  | No | No | No | No | No | No | No | No | No
ADLD | ADL Dining / Lounge | FFE | FQTA-055 | TABLE: round, 900 diam, dining height | 1 |  | No | No | No | No | No | No | No | No | No
ADLD | ADL Dining / Lounge | SE | ITCL-004 | BUTTON: nurse call, emergency | 1 | + indicator button & light | No | No | No | No | No | No | No | No | No
ADLD | ADL Dining / Lounge | SE | ITCL-006 | BUTTON: nurse call, patient to staff | 2 | + indicator button & light | No | No | No | No | No | No | No | No | No
ADLD | ADL Dining / Lounge | SE | ITCL-008 | BUTTON: nurse call, staff assist | 1 | + indicator button & light | No | No | No | No | No | No | No | No | No
ADLD | ADL Dining / Lounge | FA | WLPR-011 | WALL PROTECTION: corner guards, to 900 AFFL min. | 1 |  | No | No | No | No | No | No | No | No | No
ADLD | ADL Dining / Lounge | FA | WLPR-021 | WALL PROTECTION: crash rail, at 900 AFFL | 1 | optional | No | No | No | No | No | No | No | No | No
ADLD | ADL Dining / Lounge | FA | WLWA-004 | WALL FINISH: paint, acrylic, washable | 1 |  | No | No | No | No | No | No | No | No | No