## RDS
Standard Components - Room Data Sheet
Date of issue: 20.03.2017
Generated by dRofus (C) dRofus
AusHFG Room Number | Room name | Prog Area | Hours of Operation | Occupancy | Remarks | Acoustics | Description / Special Requirements
ADLK-ENC | ADL Kitchen - Enclosed | 12 | 24 Hours |  |  |  | An accessible kitchen for patient Activities of Daily Living assessment and training; bench is to be wheelchair accessible. The Kitchen will include benches, sink, cooktop, wall oven/grill, rangehood, microwave, wheelchair accessible storage, and refrigerator/ freezer. Room exhaust to be provided to rangehood.

## Items in room
Standard Components - Items in room
Date of issue: 20.03.2017
Generated by dRofus (C) dRofus
Items | [6 empty] | Service allocations
AusHFG Room Code | Room Name | Item list | Item Number | Name | Gross quantity | Comment | Electrical | Data | Cold Water | Hot Water | Warm Water | Tap | Drainage | Gas | Steam
ADLK-ENC | ADL Kitchen - Enclosed | FA | CLCN-002 | CORNICE: aluminium, 24mm shadow angle, powdercoat | 1 |  | No | No | No | No | No | No | No | No | No
ADLK-ENC | ADL Kitchen - Enclosed | FA | CLFS-006 | CEILING: plasterboard, flush set, suspended, paint, washable | 1 |  | No | No | No | No | No | No | No | No | No
ADLK-ENC | ADL Kitchen - Enclosed | FA | DWGL-020 | DOOR: 1100mm c/o, single leaf, observation panel, solid core/glass, paint | 1 |  | No | No | No | No | No | No | No | No | No
ADLK-ENC | ADL Kitchen - Enclosed | FA | DWOB-005 | OBSERVATION: internal window, alum/glass, powdercoat | 1 | optional | No | No | No | No | No | No | No | No | No
ADLK-ENC | ADL Kitchen - Enclosed | FA | DWPR-006 | DOOR PROTECTION: protection plate, to 900 AFFL, PVC, prefinished | 1 | optional, to be decided at project level | No | No | No | No | No | No | No | No | No
ADLK-ENC | ADL Kitchen - Enclosed | FA | DWPR-010 | DOOR PROTECTION: to door frame, PVC, prefinished | 2 | optional, enclosed room only | No | No | No | No | No | No | No | No | No
ADLK-ENC | ADL Kitchen - Enclosed | FFE | DWWD-013 | WINDOW DRESSING: external window | 1 |  | No | No | No | No | No | No | No | No | No
ADLK-ENC | ADL Kitchen - Enclosed | FA | DWWH-005 | WINDOW | 1 |  | No | No | No | No | No | No | No | No | No
ADLK-ENC | ADL Kitchen - Enclosed | SE | ELBO-015 | SWITCH: light, single | 1 |  | No | No | No | No | No | No | No | No | No
ADLK-ENC | ADL Kitchen - Enclosed | SE | ELGE-001 | DIRECT CONNECTION: power | 2 | cooktop and oven | No | No | No | No | No | No | No | No | No
ADLK-ENC | ADL Kitchen - Enclosed | SE | ELGP-109 | GPO: single, wall mounted | 1 |  | No | No | No | No | No | No | No | No | No
ADLK-ENC | ADL Kitchen - Enclosed | SE | ELGP-208 | GPO: double, wall mounted | 3 | benchtop | No | No | No | No | No | No | No | No | No
ADLK-ENC | ADL Kitchen - Enclosed | FFE | FIBM-019 | WHITEBOARD: fixed, magnetic | 1 |  | No | No | No | No | No | No | No | No | No
ADLK-ENC | ADL Kitchen - Enclosed | FFE | FIDI-025 | DISPENSER: paper/hand towel | 1 | to sink | No | No | No | No | No | No | No | No | No
ADLK-ENC | ADL Kitchen - Enclosed | FFE | FIDI-030 | DISPENSER: soap | 1 |  | No | No | No | No | No | No | No | No | No
ADLK-ENC | ADL Kitchen - Enclosed | FFE | FIJO-059 | BENCH TOP: 600D, joinery under, laminate finish | 1 | open under partly, round edges | No | No | No | No | No | No | No | No | No
ADLK-ENC | ADL Kitchen - Enclosed | FFE | FIJO-114 | CUPBOARD: drawer unit, lockable | 1 |  | No | No | No | No | No | No | No | No | No
ADLK-ENC | ADL Kitchen - Enclosed | FFE | FIJO-131 | CUPBOARD: tall, single door, adj shelves, lockable | 1 |  | No | No | No | No | No | No | No | No | No
ADLK-ENC | ADL Kitchen - Enclosed | FFE | FIJO-143 | CUPBOARD: wall mount, double door, adj shelves | 3 |  | No | No | No | No | No | No | No | No | No
ADLK-ENC | ADL Kitchen - Enclosed | FFE | FIJO-157 | CUPBOARD: wall mount, single door, adj shelves, lockable | 1 |  | No | No | No | No | No | No | No | No | No
ADLK-ENC | ADL Kitchen - Enclosed | FFE | FIJO-205 | CUPBOARD: drawer unit, lockable, single drawer | 1 | single row under bench | No | No | No | No | No | No | No | No | No
ADLK-ENC | ADL Kitchen - Enclosed | FA | FLSK-010 | SKIRTING: vinyl, floor vinyl coved, 150H, prefinished | 1 |  | No | No | No | No | No | No | No | No | No
ADLK-ENC | ADL Kitchen - Enclosed | FA | FLVY-007 | FLOOR FINISH: vinyl, seamless, coved, standard slip resistant | 1 |  | No | No | No | No | No | No | No | No | No
ADLK-ENC | ADL Kitchen - Enclosed | FFE | FQCA-007 | COOKTOP: electric | 1 | elements in semi circle, front controls | Yes | No | No | No | No | No | No | No | No
ADLK-ENC | ADL Kitchen - Enclosed | FFE | FQCA-032 | FRIDGE: domestic, 300L | 1 |  | Yes | No | No | No | No | No | No | No | No
ADLK-ENC | ADL Kitchen - Enclosed | FFE | FQCA-046 | KETTLE: electric | 1 |  | Yes | No | No | No | No | No | No | No | No
ADLK-ENC | ADL Kitchen - Enclosed | FFE | FQCA-048 | KITCHEN EQUIPMENT: loose pots, pans, cutlery, utensils | 1 | Including pots, pans, cutlery and utensils | No | No | No | No | No | No | No | No | No
ADLK-ENC | ADL Kitchen - Enclosed | FFE | FQCA-063 | OVEN: electric | 1 | wall oven, retractable/ side opening doors | Yes | No | No | No | No | No | No | No | No
ADLK-ENC | ADL Kitchen - Enclosed | FFE | FQCA-067 | OVEN: microwave, domestic | 1 | on bench | Yes | No | No | No | No | No | No | No | No
ADLK-ENC | ADL Kitchen - Enclosed | FFE | FQCA-072 | RANGEHOOD | 1 | over stove | Yes | No | No | No | No | No | No | No | No
ADLK-ENC | ADL Kitchen - Enclosed | FFE | FQCA-080 | TOASTER: domestic | 1 |  | Yes | No | No | No | No | No | No | No | No
ADLK-ENC | ADL Kitchen - Enclosed | FFE | FQCW-016 | BIN: waste, general, 20L | 1 |  | No | No | No | No | No | No | No | No | No
ADLK-ENC | ADL Kitchen - Enclosed | FFE | FQSM-040 | PEDESTAL: mobile, drawer unit, lockable, 660H | 1 | under bench | No | No | No | No | No | No | No | No | No
ADLK-ENC | ADL Kitchen - Enclosed | FFE | HYBA-041 | SINK: double, with drainer, half size rinse bowl | 1 | heat lined, warm water | No | No | Yes | Yes | Yes | Yes | Yes | No | No
ADLK-ENC | ADL Kitchen - Enclosed | FFE | HYTP-040 | TAPWARE: mixer, sink, accessible | 1 |  | No | No | Yes | No | Yes | No | No | No | No
ADLK-ENC | ADL Kitchen - Enclosed | FA | WLWA-004 | WALL FINISH: paint, acrylic, washable | 1 |  | No | No | No | No | No | No | No | No | No
ADLK-ENC | ADL Kitchen - Enclosed | FA | WLWA-007 | WALL FINISH: splashback | 1 | selection of material to comply with Part D Infection Prevention and Control | No | No | No | No | No | No | No | No | No