## RDS
Standard Components - Room Data Sheet
Date of issue: 20.03.2017
Generated by dRofus (C) dRofus
AusHFG Room Number | Room name | Prog Area | Hours of Operation | Occupancy | Remarks | Acoustics | Description / Special Requirements
AHBBF | After Hours Blood Fridge | 3 | 24 Hours | 1 - 2 intermittently |  |  | The After Hours Blood Fridge is a discreet area for refrigerated storage of blood and blood products for after hours access by authorised personnel. The After Hours Blood Fridge may be located in close proximity to a Critical Care Unit.

## Items in room
Standard Components - Items in room
Date of issue: 20.03.2017
Generated by dRofus (C) dRofus
Items | [6 empty] | Service allocations
AusHFG Room Code | Room Name | Item list | Item Number | Name | Gross quantity | Comment | Electrical | Data | Cold Water | Hot Water | Warm Water | Tap | Drainage | Gas | Steam
AHBBF | After Hours Blood Fridge | FA | CLCN-002 | CORNICE: aluminium, 24mm shadow angle, powdercoat | 1 |  | No | No | No | No | No | No | No | No | No
AHBBF | After Hours Blood Fridge | FA | CLFS-006 | CEILING: plasterboard, flush set, suspended, paint, washable | 1 |  | No | No | No | No | No | No | No | No | No
AHBBF | After Hours Blood Fridge | SE | ELGP-123 | GPO: emergency power, single, wall mounted | 2 |  | No | No | No | No | No | No | No | No | No
AHBBF | After Hours Blood Fridge | FFE | FIBM-016 | NOTICEBOARD/WHITEBOARD: fixed, combined unit | 1 |  | No | No | No | No | No | No | No | No | No
AHBBF | After Hours Blood Fridge | FFE | FIJO-017 | BENCH: 600D, open under | 1 | for recording | No | No | No | No | No | No | No | No | No
AHBBF | After Hours Blood Fridge | FA | FLSK-010 | SKIRTING: vinyl, floor vinyl coved, 150H, prefinished | 1 |  | No | No | No | No | No | No | No | No | No
AHBBF | After Hours Blood Fridge | FA | FLVY-007 | FLOOR FINISH: vinyl, seamless, coved, standard slip resistant | 1 |  | No | No | No | No | No | No | No | No | No
AHBBF | After Hours Blood Fridge | SE | ITBU-001 | ALARM: equipment monitoring, temperature | 2 | 1 to each blood fridge/ freezer | Yes | Yes | No | No | No | No | No | No | No
AHBBF | After Hours Blood Fridge | SE | ITIN-016 | OUTLET: data, single RJ45, wall mounted | 2 | 1 to each blood fridge / freezer | No | No | No | No | No | No | No | No | No
AHBBF | After Hours Blood Fridge | FFE | MMLA-051 | FREEZER: blood products | 1 | with temperature alarm, optional | Yes | Yes | No | No | No | No | No | No | No
AHBBF | After Hours Blood Fridge | FFE | MMLA-052 | FRIDGE: blood products, double door | 1 | with temperature alarm | Yes | Yes | No | No | No | No | No | No | No
AHBBF | After Hours Blood Fridge | FA | WLPR-012 | WALL PROTECTION: corner guards, to 900 AFFL, prefinished PVC | 1 | As required; Equal to' Acrovyn' | No | No | No | No | No | No | No | No | No
AHBBF | After Hours Blood Fridge | FA | WLWA-004 | WALL FINISH: paint, acrylic, washable | 1 |  | No | No | No | No | No | No | No | No | No