## RDS
Standard Components - Room Data Sheet
Date of issue: 20.03.2017
Generated by dRofus (C) dRofus
AusHFG Room Number | Room name | Prog Area | Hours of Operation | Occupancy | Remarks | Acoustics | Description / Special Requirements
AHDR | After Hours Drug Store | 4 | 24 Hours | 1 - 2 intermittently |  |  | The After Hours Drug Store is a secure room for the storage of drugs and medications required after hours, accessible only by authorised personnel. Refrigerated storage will be required for some medications. The Store will be replenished by Pharmacy personnel with access from within the Pharmacy and accessed externally by authorised personnel. Room to be lockable both sides. Refer to project specific requirements for automated medication management systems. Storage solutions to meet project specific service, functionality and OHS demands. This includes, and not limited to, proprietary storage systems.

## Items in room
Standard Components - Items in room
Date of issue: 20.03.2017
Generated by dRofus (C) dRofus
Items | [6 empty] | Service allocations
AusHFG Room Code | Room Name | Item list | Item Number | Name | Gross quantity | Comment | Electrical | Data | Cold Water | Hot Water | Warm Water | Tap | Drainage | Gas | Steam
AHDR | After Hours Drug Store | FA | CLCN-002 | CORNICE: aluminium, 24mm shadow angle, powdercoat | 1 |  | No | No | No | No | No | No | No | No | No
AHDR | After Hours Drug Store | FA | CLFS-006 | CEILING: plasterboard, flush set, suspended, paint, washable | 1 |  | No | No | No | No | No | No | No | No | No
AHDR | After Hours Drug Store | FA | DWGL-007 | DOOR: 910mm c/o, single leaf, observation panel, solid core/safety glass, paint | 1 | from Pharmacy | No | No | No | No | No | No | No | No | No
AHDR | After Hours Drug Store | FA | DWPR-001 | DOOR PROTECTION: kickplate, to 300 AFFL | 1 |  | No | No | No | No | No | No | No | No | No
AHDR | After Hours Drug Store | FA | DWPR-010 | DOOR PROTECTION: to door frame, PVC, prefinished | 1 | optional, to be decided at project level | No | No | No | No | No | No | No | No | No
AHDR | After Hours Drug Store | FA | DWSC-003 | DOOR: 910mm c/o, single leaf, solid core, paint | 1 | from corridor | No | No | No | No | No | No | No | No | No
AHDR | After Hours Drug Store | SE | ELBO-015 | SWITCH: light, single | 1 |  | No | No | No | No | No | No | No | No | No
AHDR | After Hours Drug Store | SE | ELGP-123 | GPO: emergency power, single, wall mounted | 1 |  | No | No | No | No | No | No | No | No | No
AHDR | After Hours Drug Store | SE | ELGP-208 | GPO: double, wall mounted | 2 |  | No | No | No | No | No | No | No | No | No
AHDR | After Hours Drug Store | SE | ELGP-223 | GPO: emergency power, double, wall mounted | 1 | For refrigerator | No | No | No | No | No | No | No | No | No
AHDR | After Hours Drug Store | SE | ELGP-223 | GPO: emergency power, double, wall mounted | 1 | Optional, automated medication management system. Refer manufacturer's specifications. | No | No | No | No | No | No | No | No | No
AHDR | After Hours Drug Store | FFE | FIJO-059 | BENCH TOP: 600D, joinery under, laminate finish | 1 | Length to suit layout, refer RLS or project specific requirements. | No | No | No | No | No | No | No | No | No
AHDR | After Hours Drug Store | FFE | FIJO-119 | CUPBOARD: tall, double door, pharmacy shelves, lockable | 1 |  | No | No | No | No | No | No | No | No | No
AHDR | After Hours Drug Store | FFE | FIJO-141 | CUPBOARD: underbench, single door, adj shelves, lockable | 1 | Optional. Number and type of storage to suit design and functionality. Refer RLS or project specific requirements. | No | No | No | No | No | No | No | No | No
AHDR | After Hours Drug Store | FFE | FIJO-152 | CUPBOARD: wall mount, shelf unit, adj shelves | 2 | Optional, over bench. Number and type of storage to suit design and functionality. Refer RLS or project specific requirements. | No | No | No | No | No | No | No | No | No
AHDR | After Hours Drug Store | FA | FLSK-010 | SKIRTING: vinyl, floor vinyl coved, 150H, prefinished | 1 |  | No | No | No | No | No | No | No | No | No
AHDR | After Hours Drug Store | FA | FLVY-007 | FLOOR FINISH: vinyl, seamless, coved, standard slip resistant | 1 |  | No | No | No | No | No | No | No | No | No
AHDR | After Hours Drug Store | FFE | FQCW-016 | BIN: waste, general, 20L | 1 | Optional | No | No | No | No | No | No | No | No | No
AHDR | After Hours Drug Store | SE | ITBU-001 | ALARM: equipment monitoring, temperature | 1 | To fridge | Yes | Yes | No | No | No | No | No | No | No
AHDR | After Hours Drug Store | SE | ITIN-016 | OUTLET: data, single RJ45, wall mounted | 1 |  | No | No | No | No | No | No | No | No | No
AHDR | After Hours Drug Store | SE | ITIN-026 | OUTLET: data, double RJ45, wall mounted | 2 | Optional, automated medication management system. Refer manufacturer's specifications. | No | No | No | No | No | No | No | No | No
AHDR | After Hours Drug Store | SE | ITSE-006 | BUTTON: duress, fixed | 1 | Optional | No | No | No | No | No | No | No | No | No
AHDR | After Hours Drug Store | SE | ITSE-038 | READER: access control, general | 2 | Secure staff access, depends on medication storage provisions | No | No | No | No | No | No | No | No | No
AHDR | After Hours Drug Store | FFE | MMGE-035 | FRIDGE: drugs, small | 1 | With freezer, under bench. Size depends on operational policy and functional requirement. | Yes | Yes | No | No | No | No | No | No | No
AHDR | After Hours Drug Store | FFE | MMGE-053 | MEDICATION DISPENSER: automated | 1 | Optional, room layout and infrastructure to provide future installation with minimal re-work. Number of units depend on operational policy and functionality. | Yes | Yes | No | No | No | No | No | No | No
AHDR | After Hours Drug Store | FA | WLWA-004 | WALL FINISH: paint, acrylic, washable | 1 |  | No | No | No | No | No | No | No | No | No