## RDS
Standard Components - Room Data Sheet
Date of issue: 20.03.2017
Generated by dRofus (C) dRofus
AusHFG Room Number | Room name | Prog Area | Hours of Operation | Occupancy | Remarks | Acoustics | Description / Special Requirements
AIRLE-12 | Airlock - Entry, 12m2 | 12 | 24 Hours |  |  |  | Airlock associated with a Main Entry Area for wind/ weather protection and to maintain air pressurisation. It will be used by a wide range of people including fully ambulant, persons using a wide range of walking aids, persons in wheelchairs or on trolleys and the general public. The size of the air lock should allow for several people to enter before the second door opens and should reflect the level of service provision. Entry doors may be glazed and automatic. Walls may also be glazed. After-hours access may require intercom or special security provisions.

## Items in room
Standard Components - Items in room
Date of issue: 20.03.2017
Generated by dRofus (C) dRofus
Items | [6 empty] | Service allocations
AusHFG Room Code | Room Name | Item list | Item Number | Name | Gross quantity | Comment | Electrical | Data | Cold Water | Hot Water | Warm Water | Tap | Drainage | Gas | Steam
AIRLE-12 | Airlock - Entry, 12m2 | FA | CLCN-002 | CORNICE: aluminium, 24mm shadow angle, powdercoat | 1 |  | No | No | No | No | No | No | No | No | No
AIRLE-12 | Airlock - Entry, 12m2 | FA | CLFS-006 | CEILING: plasterboard, flush set, suspended, paint, washable | 1 |  | No | No | No | No | No | No | No | No | No
AIRLE-12 | Airlock - Entry, 12m2 | FA | DWGL-050 | DOOR: 1600mm c/o, double leaf, fully glazed, alum/safety glass, powdercoat/paint | 2 | 1600mm clear opening, may be automatic, lockable | No | No | No | No | No | No | No | No | No
AIRLE-12 | Airlock - Entry, 12m2 | SE | ELGP-101 | GPO: single, ceiling mounted | 2 |  | No | No | No | No | No | No | No | No | No
AIRLE-12 | Airlock - Entry, 12m2 | SE | ELGP-101 | GPO: single, ceiling mounted | 1 | Optional: CCTV camera, intercom | No | No | No | No | No | No | No | No | No
AIRLE-12 | Airlock - Entry, 12m2 | FFE | FIHR-002 | BRACKET: for CCTV camera, ceiling mounted | 1 | Optional | No | No | No | No | No | No | No | No | No
AIRLE-12 | Airlock - Entry, 12m2 | FA | FLGE-016 | FLOOR MAT: recessed, composite slip resistant | 1 | Optional; attention to detailing of recessed mat to avoid trip hazard | No | No | No | No | No | No | No | No | No
AIRLE-12 | Airlock - Entry, 12m2 | FA | FLSK-008 | SKIRTING: to suit glazing system over | 1 |  | No | No | No | No | No | No | No | No | No
AIRLE-12 | Airlock - Entry, 12m2 | FA | FLVY-007 | FLOOR FINISH: vinyl, seamless, coved, standard slip resistant | 1 | Default = vinyl, or other suitable slip resistant floor finish | No | No | No | No | No | No | No | No | No
AIRLE-12 | Airlock - Entry, 12m2 | FFE | FQBS-007 | BENCH SEAT: freestanding, indoor | 1 | Optional | No | No | No | No | No | No | No | No | No
AIRLE-12 | Airlock - Entry, 12m2 | SE | ITIN-011 | OUTLET: data, single RJ45, ceiling mounted | 1 |  | No | No | No | No | No | No | No | No | No
AIRLE-12 | Airlock - Entry, 12m2 | FFE | ITSE-012 | CAMERA: CCTV | 1 | Optional | Yes | No | No | No | No | No | No | No | No
AIRLE-12 | Airlock - Entry, 12m2 | SE | ITSE-024 | DOOR RELEASE: access control, emergency override | 1 | Optional | No | No | No | No | No | No | No | No | No
AIRLE-12 | Airlock - Entry, 12m2 | SE | ITSE-028 | INTERCOM: audiovisual, wall mounted | 1 | Optional, after hours access. Can be integral with CCTV system. If required, receiving location to be identified. | No | No | No | No | No | No | No | No | No
AIRLE-12 | Airlock - Entry, 12m2 | SE | ITSE-038 | READER: access control, general | 1 | Optional: swipe card access for staff 'after hours access'. | No | No | No | No | No | No | No | No | No
AIRLE-12 | Airlock - Entry, 12m2 | FFE | ITSE-048 | DISPLAY SCREEN: CCTV system | 1 | Optional | Yes | Yes | No | No | No | No | No | No | No
AIRLE-12 | Airlock - Entry, 12m2 | FA | WLWA-004 | WALL FINISH: paint, acrylic, washable | 1 |  | No | No | No | No | No | No | No | No | No