## RDS
Standard Components - Room Data Sheet
Date of issue: 20.03.2017
Generated by dRofus (C) dRofus
AusHFG Room Number | Room name | Prog Area | Hours of Operation | Occupancy | Remarks | Acoustics | Description / Special Requirements
ANRM | Anteroom | 6 | 24 Hours | 1 - 2 |  |  | Anteroom associated with an Isolation room for maintenance of air pressurisation and for staff and visitors to change and dispose of protective gear used on entering or exit; a staff handwashing basin will be located within the room; glazing is recommended for patient and staff visibility. Pressurisation - negative or positive depending on type of Isolation room Body Protected electrical area

## Items in room
Standard Components - Items in room
Date of issue: 20.03.2017
Generated by dRofus (C) dRofus
Items | [6 empty] | Service allocations
AusHFG Room Code | Room Name | Item list | Item Number | Name | Gross quantity | Comment | Electrical | Data | Cold Water | Hot Water | Warm Water | Tap | Drainage | Gas | Steam
ANRM | Anteroom | FA | CLCN-002 | CORNICE: aluminium, 24mm shadow angle, powdercoat | 1 |  | No | No | No | No | No | No | No | No | No
ANRM | Anteroom | FA | CLFS-006 | CEILING: plasterboard, flush set, suspended, paint, washable | 1 |  | No | No | No | No | No | No | No | No | No
ANRM | Anteroom | FA | DWGL-002 | DOOR: 910mm c/o, single leaf, half glazed, solid core/glass, paint | 2 | From Corridor to Anteroom. Staff movement. | No | No | No | No | No | No | No | No | No
ANRM | Anteroom | FA | DWPR-006 | DOOR PROTECTION: protection plate, to 900 AFFL, PVC, prefinished | 1 | Equal to 'Acrovyn' | No | No | No | No | No | No | No | No | No
ANRM | Anteroom | FA | DWPR-010 | DOOR PROTECTION: to door frame, PVC, prefinished | 1 | Equal to 'Acrovyn' | No | No | No | No | No | No | No | No | No
ANRM | Anteroom | SE | ELBO-015 | SWITCH: light, single | 2 |  | No | No | No | No | No | No | No | No | No
ANRM | Anteroom | FFE | FIDI-001 | DISPENSER: alcohol based hand rub | 1 |  | No | No | No | No | No | No | No | No | No
ANRM | Anteroom | FFE | FIDI-022 | DISPENSER: moisturiser | 1 | to basin, optional. Depends on operational policy. | No | No | No | No | No | No | No | No | No
ANRM | Anteroom | FFE | FIDI-025 | DISPENSER: paper/hand towel | 1 | to basin | No | No | No | No | No | No | No | No | No
ANRM | Anteroom | FFE | FIDI-030 | DISPENSER: soap | 1 | to basin | No | No | No | No | No | No | No | No | No
ANRM | Anteroom | FFE | FIDI-031 | DISPENSER: soap antiseptic | 1 | to basin | No | No | No | No | No | No | No | No | No
ANRM | Anteroom | FFE | FIHR-026 | HOOK: coat | 4 |  | No | No | No | No | No | No | No | No | No
ANRM | Anteroom | FA | FLSK-010 | SKIRTING: vinyl, floor vinyl coved, 150H, prefinished | 1 |  | No | No | No | No | No | No | No | No | No
ANRM | Anteroom | FA | FLVY-007 | FLOOR FINISH: vinyl, seamless, coved, standard slip resistant | 1 | To basin; selected material to comply with Infection Control Guidelines | No | No | No | No | No | No | No | No | No
ANRM | Anteroom | FA | FLVY-009 | FLOOR FINISH: vinyl, seamless, coved, wet area, non-slip | 1 | Under basin. | No | No | No | No | No | No | No | No | No
ANRM | Anteroom | FFE | FQCW-016 | BIN: waste, general, 20L | 1 |  | No | No | No | No | No | No | No | No | No
ANRM | Anteroom | FFE | HYBA-010 | BASIN: handwash, Type B | 1 | Refer to BHW-B (similar) | No | No | Yes | No | Yes | Yes | Yes | No | No
ANRM | Anteroom | FFE | HYTP-037 | TAPWARE: mixer, elbow levers | 1 | Elbow action levers or handsfree optional. | No | No | Yes | No | Yes | No | No | No | No
ANRM | Anteroom | FFE | MMGE-048 | LINEN CARRIER: dirty, single | 1 |  | No | No | No | No | No | No | No | No | No
ANRM | Anteroom | FFE | MMGE-137 | TROLLEY: PPE | 1 |  | No | No | No | No | No | No | No | No | No
ANRM | Anteroom | FA | WLWA-004 | WALL FINISH: paint, acrylic, washable | 1 |  | No | No | No | No | No | No | No | No | No
ANRM | Anteroom | FA | WLWA-007 | WALL FINISH: splashback | 1 |  | No | No | No | No | No | No | No | No | No