## RDS
Standard Components - Room Data Sheet
Date of issue: 20.03.2017
Generated by dRofus (C) dRofus
AusHFG Room Number | Room name | Prog Area | Hours of Operation | Occupancy | Remarks | Acoustics | Description / Special Requirements
ASPR-30 | Assembly/ Preparation (Pharmacy), 30m2 | 30 | 8am to 8pm, daily | Up to 8 |  |  | The Assembly/ Preparation area provides workstations for pharmacists to prepare, assemble and label patient medications. The Assembly/ Preparation area should be located close to the Pharmacy Bulk Store.

## Items in room
Standard Components - Items in room
Date of issue: 20.03.2017
Generated by dRofus (C) dRofus
Items | [6 empty] | Service allocations
AusHFG Room Code | Room Name | Item list | Item Number | Name | Gross quantity | Comment | Electrical | Data | Cold Water | Hot Water | Warm Water | Tap | Drainage | Gas | Steam
ASPR-30 | Assembly/ Preparation (Pharmacy), 30m2 | FA | CLCN-002 | CORNICE: aluminium, 24mm shadow angle, powdercoat | 1 |  | No | No | No | No | No | No | No | No | No
ASPR-30 | Assembly/ Preparation (Pharmacy), 30m2 | FA | CLTI-002 | CEILING: acoustic, drop-in tiles, 600 x 1200 | 1 |  | No | No | No | No | No | No | No | No | No
ASPR-30 | Assembly/ Preparation (Pharmacy), 30m2 | SE | ELBO-015 | SWITCH: light, single | 1 |  | No | No | No | No | No | No | No | No | No
ASPR-30 | Assembly/ Preparation (Pharmacy), 30m2 | SE | ELGP-208 | GPO: double, wall mounted | 18 | 2 per workstation, 2-printers | No | No | No | No | No | No | No | No | No
ASPR-30 | Assembly/ Preparation (Pharmacy), 30m2 | FFE | FIBM-013 | NOTICEBOARD: fixed, fabric covered | 2 | to upstand of preparation bench | No | No | No | No | No | No | No | No | No
ASPR-30 | Assembly/ Preparation (Pharmacy), 30m2 | FFE | FIDI-025 | DISPENSER: paper/hand towel | 1 | to basin | No | No | No | No | No | No | No | No | No
ASPR-30 | Assembly/ Preparation (Pharmacy), 30m2 | FFE | FIDI-030 | DISPENSER: soap | 1 | to basin | No | No | No | No | No | No | No | No | No
ASPR-30 | Assembly/ Preparation (Pharmacy), 30m2 | FFE | FIJO-076 | BENCH TOP: 900D, joinery under, laminate finish | 1 | with inset sink | No | No | No | No | No | No | No | No | No
ASPR-30 | Assembly/ Preparation (Pharmacy), 30m2 | FFE | FIJO-135 | CUPBOARD: underbench, double door, adj shelves | 1 | under sink, adjustable shelves | No | No | No | No | No | No | No | No | No
ASPR-30 | Assembly/ Preparation (Pharmacy), 30m2 | FFE | FIJO-139 | CUPBOARD: underbench, shelf unit, pharmacy shelves | 2 | under preparation bench | No | No | No | No | No | No | No | No | No
ASPR-30 | Assembly/ Preparation (Pharmacy), 30m2 | FFE | FIJO-152 | CUPBOARD: wall mount, shelf unit, adj shelves | 6 | over sink bench | No | No | No | No | No | No | No | No | No
ASPR-30 | Assembly/ Preparation (Pharmacy), 30m2 | FFE | FIJO-198 | BENCH: workstation, Pharmacy, freestanding (large) | 1 | @ 1000mmH, preparation workstations | No | No | No | No | No | No | No | No | No
ASPR-30 | Assembly/ Preparation (Pharmacy), 30m2 | FA | FLSK-010 | SKIRTING: vinyl, floor vinyl coved, 150H, prefinished | 1 |  | No | No | No | No | No | No | No | No | No
ASPR-30 | Assembly/ Preparation (Pharmacy), 30m2 | FA | FLVY-007 | FLOOR FINISH: vinyl, seamless, coved, standard slip resistant | 1 |  | No | No | No | No | No | No | No | No | No
ASPR-30 | Assembly/ Preparation (Pharmacy), 30m2 | FFE | FQBS-019 | CHAIR: office, ergonomic, high | 8 |  | No | No | No | No | No | No | No | No | No
ASPR-30 | Assembly/ Preparation (Pharmacy), 30m2 | FFE | FQCW-016 | BIN: waste, general, 20L | 1 |  | No | No | No | No | No | No | No | No | No
ASPR-30 | Assembly/ Preparation (Pharmacy), 30m2 | FFE | HYBA-010 | BASIN: handwash, Type B | 1 | refer to BHWS-B (similar) | No | No | Yes | No | Yes | Yes | Yes | No | No
ASPR-30 | Assembly/ Preparation (Pharmacy), 30m2 | FFE | HYBA-069 | SINK: single, with drainer, 930mmL | 1 | hot water | No | No | Yes | Yes | Yes | Yes | Yes | No | No
ASPR-30 | Assembly/ Preparation (Pharmacy), 30m2 | FFE | HYTP-037 | TAPWARE: mixer, elbow levers | 1 | to sink | No | No | Yes | No | Yes | No | No | No | No
ASPR-30 | Assembly/ Preparation (Pharmacy), 30m2 | FFE | HYTP-037 | TAPWARE: mixer, elbow levers | 1 | to basin | No | No | Yes | No | Yes | No | No | No | No
ASPR-30 | Assembly/ Preparation (Pharmacy), 30m2 | SE | ITIN-026 | OUTLET: data, double RJ45, wall mounted | 1 | printers | No | No | No | No | No | No | No | No | No
ASPR-30 | Assembly/ Preparation (Pharmacy), 30m2 | SE | ITIN-026 | OUTLET: data, double RJ45, wall mounted | 8 | workstations; 1 outlet per workstation for telephone | No | No | No | No | No | No | No | No | No
ASPR-30 | Assembly/ Preparation (Pharmacy), 30m2 | FFE | ITNE-007 | COMPUTER: desktop, with display screen | 4 | flat screens | Yes | Yes | No | No | No | No | No | No | No
ASPR-30 | Assembly/ Preparation (Pharmacy), 30m2 | FFE | ITNE-023 | PRINTER: networked | 2 | labels | Yes | Yes | No | No | No | No | No | No | No
ASPR-30 | Assembly/ Preparation (Pharmacy), 30m2 | FFE | ITNE-048 | TELEPHONE: handset, cordless | 2 | mobile | Yes | Yes | No | No | No | No | No | No | No
ASPR-30 | Assembly/ Preparation (Pharmacy), 30m2 | SE | LIFX-008 | LIGHT: task light, built in | 6 | under O/H shelving | No | No | No | No | No | No | No | No | No
ASPR-30 | Assembly/ Preparation (Pharmacy), 30m2 | FA | WLWA-004 | WALL FINISH: paint, acrylic, washable | 1 |  | No | No | No | No | No | No | No | No | No
ASPR-30 | Assembly/ Preparation (Pharmacy), 30m2 | FA | WLWA-010 | WALL FINISH: splashback, vinyl | 1 | to basin & sink bench | No | No | No | No | No | No | No | No | No