## RDS
Standard Components - Room Data Sheet
Date of issue: 20.03.2017
Generated by dRofus (C) dRofus
AusHFG Room Number | Room name | Prog Area | Hours of Operation | Occupancy | Remarks | Acoustics | Description / Special Requirements
BATM-2 | Bay - ATM, 2m2 | 2 | 24 Hours | N/A |  |  | The ATM Bay will provide an area for an ATM machine which may require access to the rear of the ATM by staff or authorised personnel only. The ATM bay may be located in close proximity to a waiting area, retail precinct or within main entrance area that is not visible from outside. Provision of power and data to be according to ATM specifications.

## Items in room
Standard Components - Items in room
Date of issue: 20.03.2017
Generated by dRofus (C) dRofus
Items | [6 empty] | Service allocations
AusHFG Room Code | Room Name | Item list | Item Number | Name | Gross quantity | Comment | Electrical | Data | Cold Water | Hot Water | Warm Water | Tap | Drainage | Gas | Steam
BATM-2 | Bay - ATM, 2m2 | FA | CLCN-002 | CORNICE: aluminium, 24mm shadow angle, powdercoat | 1 |  | No | No | No | No | No | No | No | No | No
BATM-2 | Bay - ATM, 2m2 | FA | CLFS-006 | CEILING: plasterboard, flush set, suspended, paint, washable | 1 | Acoustic tiles acceptable. | No | No | No | No | No | No | No | No | No
BATM-2 | Bay - ATM, 2m2 | SE | ELGP-101 | GPO: single, ceiling mounted | 1 |  | No | No | No | No | No | No | No | No | No
BATM-2 | Bay - ATM, 2m2 | SE | ELGP-109 | GPO: single, wall mounted | 1 | ATM machine, concealed, as specified | No | No | No | No | No | No | No | No | No
BATM-2 | Bay - ATM, 2m2 | SE | ELGP-135 | GPO: UPS, single, wall mounted | 1 | optional: CCTV camera | No | No | No | No | No | No | No | No | No
BATM-2 | Bay - ATM, 2m2 | FFE | FIHR-002 | BRACKET: for CCTV camera, ceiling mounted | 1 |  | No | No | No | No | No | No | No | No | No
BATM-2 | Bay - ATM, 2m2 | FA | FLSK-010 | SKIRTING: vinyl, floor vinyl coved, 150H, prefinished | 1 | Default = or to suit built fabric. | No | No | No | No | No | No | No | No | No
BATM-2 | Bay - ATM, 2m2 | FA | FLVY-007 | FLOOR FINISH: vinyl, seamless, coved, standard slip resistant | 1 | Default = vinyl or other suitable slip resistant floor finish. | No | No | No | No | No | No | No | No | No
BATM-2 | Bay - ATM, 2m2 | FFE | FQGE-034 | MACHINE: ATM | 1 | to be provided by contracted supplier. | No | No | No | No | No | No | No | No | No
BATM-2 | Bay - ATM, 2m2 | SE | FSDE-004 | DETECTOR: smoke | 1 |  | No | No | No | No | No | No | No | No | No
BATM-2 | Bay - ATM, 2m2 | SE | FSPV-014 | FIRE SUPPRESSION: sprinklers | 1 |  | No | No | Yes | No | No | No | No | No | No
BATM-2 | Bay - ATM, 2m2 | SE | ITIN-011 | OUTLET: data, single RJ45, ceiling mounted | 1 |  | No | No | No | No | No | No | No | No | No
BATM-2 | Bay - ATM, 2m2 | SE | ITIN-026 | OUTLET: data, double RJ45, wall mounted | 1 | ATM machine, concealed; number of data outlets as per ATM specifications. | No | No | No | No | No | No | No | No | No
BATM-2 | Bay - ATM, 2m2 | FFE | ITSE-012 | CAMERA: CCTV | 1 | optional: linked to Security | Yes | No | No | No | No | No | No | No | No
BATM-2 | Bay - ATM, 2m2 | SE | LIFX-030 | LIGHT: downlight, recessed, compact fluorescent | 1 |  | No | No | No | No | No | No | No | No | No
BATM-2 | Bay - ATM, 2m2 | SE | MESU-011 | SUPPLY AIR: grille | 1 |  | No | No | No | No | No | No | No | No | No
BATM-2 | Bay - ATM, 2m2 | FA | WLPR-011 | WALL PROTECTION: corner guards, to 900 AFFL min. | 1 | Align heights of corner guards with other corridor elements | No | No | No | No | No | No | No | No | No
BATM-2 | Bay - ATM, 2m2 | FA | WLWA-004 | WALL FINISH: paint, acrylic, washable | 1 |  | No | No | No | No | No | No | No | No | No