## RDS
Standard Components - Room Data Sheet
Date of issue: 20.03.2017
Generated by dRofus (C) dRofus
AusHFG Room Number | Room name | Prog Area | Hours of Operation | Occupancy | Remarks | Acoustics | Description / Special Requirements
BBEV-OP | Bay - Beverage, Open Plan, 4m2 | 4 | 24 Hours | 1-2 intermittently |  |  | The Beverage Bay is an area for preparing and/or heating refreshments, snacks and some meals, washing some utensils, storing food and drink and disposing of food waste (in accordance with food hygiene requirements) in a patient care environment. If an instantaneous boiling water unit is provided, it should be hardwired and access restricted as required. The Beverage Bay may be located with ready access to patient areas, staff rooms, or meeting rooms. The Beverage Bay should be adequately recessed to avoid encroachment into the corridor. Increase room size to 5m2 (minimum) for enclosed space.

## Items in room
Standard Components - Items in room
Date of issue: 20.03.2017
Generated by dRofus (C) dRofus
Items | [6 empty] | Service allocations
AusHFG Room Code | Room Name | Item list | Item Number | Name | Gross quantity | Comment | Electrical | Data | Cold Water | Hot Water | Warm Water | Tap | Drainage | Gas | Steam
BBEV-OP | Bay - Beverage, Open Plan, 4m2 | FA | CLCN-002 | CORNICE: aluminium, 24mm shadow angle, powdercoat | 1 |  | No | No | No | No | No | No | No | No | No
BBEV-OP | Bay - Beverage, Open Plan, 4m2 | FA | CLGE-001 | CEILING: plasterboard, bulkhead, paint | 1 | laminate infill also acceptable; between above bench joinery and ceiling. | No | No | No | No | No | No | No | No | No
BBEV-OP | Bay - Beverage, Open Plan, 4m2 | FA | CLTI-002 | CEILING: acoustic, drop-in tiles, 600 x 1200 | 1 |  | No | No | No | No | No | No | No | No | No
BBEV-OP | Bay - Beverage, Open Plan, 4m2 | FA | DWGL-020 | DOOR: 1100mm c/o, single leaf, observation panel, solid core/glass, paint | 1 | optional, enclosed bay only. | No | No | No | No | No | No | No | No | No
BBEV-OP | Bay - Beverage, Open Plan, 4m2 | FA | DWPR-006 | DOOR PROTECTION: protection plate, to 900 AFFL, PVC, prefinished | 1 |  | No | No | No | No | No | No | No | No | No
BBEV-OP | Bay - Beverage, Open Plan, 4m2 | FA | DWPR-010 | DOOR PROTECTION: to door frame, PVC, prefinished | 1 |  | No | No | No | No | No | No | No | No | No
BBEV-OP | Bay - Beverage, Open Plan, 4m2 | SE | ELBO-015 | SWITCH: light, single | 1 |  | No | No | No | No | No | No | No | No | No
BBEV-OP | Bay - Beverage, Open Plan, 4m2 | SE | ELGP-109 | GPO: single, wall mounted | 4 | quantity to suit number of equipment items requiring power; fridge, boiling water unit, microwave, ice machine | No | No | No | No | No | No | No | No | No
BBEV-OP | Bay - Beverage, Open Plan, 4m2 | SE | ELGP-208 | GPO: double, wall mounted | 1 | above bench | No | No | No | No | No | No | No | No | No
BBEV-OP | Bay - Beverage, Open Plan, 4m2 | FFE | FIJO-069 | BENCH TOP: 750D, joinery under, laminate finish | 1 | with inset sink/drainer; length to suit layout, refer RLS or project specific requirements | No | No | No | No | No | No | No | No | No
BBEV-OP | Bay - Beverage, Open Plan, 4m2 | FFE | FIJO-102 | CUPBOARD: drawer unit | 1 | under bench | No | No | No | No | No | No | No | No | No
BBEV-OP | Bay - Beverage, Open Plan, 4m2 | FFE | FIJO-135 | CUPBOARD: underbench, double door, adj shelves | 2 | lockable as required. Number to suit layout, refer RLS or project specific requirements. | No | No | No | No | No | No | No | No | No
BBEV-OP | Bay - Beverage, Open Plan, 4m2 | FFE | FIJO-143 | CUPBOARD: wall mount, double door, adj shelves | 1 | above bench, lockable as required; number to suit layout, refer to RLS or project specific requirements | No | No | No | No | No | No | No | No | No
BBEV-OP | Bay - Beverage, Open Plan, 4m2 | FFE | FIJO-153 | CUPBOARD: wall mount, shelf unit, adj shelves for microwave | 1 | over bench, optional | No | No | No | No | No | No | No | No | No
BBEV-OP | Bay - Beverage, Open Plan, 4m2 | FA | FLSK-010 | SKIRTING: vinyl, floor vinyl coved, 150H, prefinished | 1 |  | No | No | No | No | No | No | No | No | No
BBEV-OP | Bay - Beverage, Open Plan, 4m2 | FA | FLVY-007 | FLOOR FINISH: vinyl, seamless, coved, standard slip resistant | 1 |  | No | No | No | No | No | No | No | No | No
BBEV-OP | Bay - Beverage, Open Plan, 4m2 | FFE | FQCA-015 | DISPENSER: ice, potable | 1 | optional; selection of model to comply with infection control requirement | Yes | No | Yes | No | No | No | Yes | No | No
BBEV-OP | Bay - Beverage, Open Plan, 4m2 | FFE | FQCA-031 | FRIDGE: domestic, 250L | 1 | or underbench refrigerator | Yes | No | No | No | No | No | No | No | No
BBEV-OP | Bay - Beverage, Open Plan, 4m2 | FFE | FQCA-067 | OVEN: microwave, domestic | 1 | optional | Yes | No | No | No | No | No | No | No | No
BBEV-OP | Bay - Beverage, Open Plan, 4m2 | FFE | FQCW-016 | BIN: waste, general, 20L | 1 |  | No | No | No | No | No | No | No | No | No
BBEV-OP | Bay - Beverage, Open Plan, 4m2 | FFE | HYBA-069 | SINK: single, with drainer, 930mmL | 1 |  | No | No | Yes | Yes | Yes | Yes | Yes | No | No
BBEV-OP | Bay - Beverage, Open Plan, 4m2 | FFE | HYGE-003 | BOILING/CHILLED WATER UNIT: Combination | 1 |  | Yes | No | Yes | No | No | Yes | Yes | No | No
BBEV-OP | Bay - Beverage, Open Plan, 4m2 | FFE | HYTP-029 | TAPWARE: boiling/chilled water unit (comb) | 1 | instant hot/cold water tap to bench/sink top | Yes | No | Yes | No | No | Yes | Yes | No | No
BBEV-OP | Bay - Beverage, Open Plan, 4m2 | FFE | HYTP-040 | TAPWARE: mixer, sink, accessible | 1 |  | No | No | Yes | No | Yes | No | No | No | No
BBEV-OP | Bay - Beverage, Open Plan, 4m2 | FA | WLPR-010 | WALL PROTECTION: corner guards, to 900 AFFL | 1 | align heights of corner guards with other corridor elements | No | No | No | No | No | No | No | No | No
BBEV-OP | Bay - Beverage, Open Plan, 4m2 | FA | WLWA-004 | WALL FINISH: paint, acrylic, washable | 1 |  | No | No | No | No | No | No | No | No | No
BBEV-OP | Bay - Beverage, Open Plan, 4m2 | FA | WLWA-007 | WALL FINISH: splashback | 1 |  | No | No | No | No | No | No | No | No | No