## RDS
Standard Components - Room Data Sheet
Date of issue: 20.03.2017
Generated by dRofus (C) dRofus
AusHFG Room Number | Room name | Prog Area | Hours of Operation | Occupancy | Remarks | Acoustics | Description / Special Requirements
BES | Bay - Emergency Shower | 1 | Available 24 Hours | 1 |  |  | An unobstructed and accessible area with an emergency shower and eye wash equipment for staff who have been contaminated with toxic and/or corrosive substances.

## Items in room
Standard Components - Items in room
Date of issue: 20.03.2017
Generated by dRofus (C) dRofus
Items | [6 empty] | Service allocations
AusHFG Room Code | Room Name | Item list | Item Number | Name | Gross quantity | Comment | Electrical | Data | Cold Water | Hot Water | Warm Water | Tap | Drainage | Gas | Steam
BES | Bay - Emergency Shower | FA | CLCN-002 | CORNICE: aluminium, 24mm shadow angle, powdercoat | 1 |  | No | No | No | No | No | No | No | No | No
BES | Bay - Emergency Shower | FA | CLFS-009 | CEILING: plasterboard, water resistant, flush set, suspended, paint, washable | 1 |  | No | No | No | No | No | No | No | No | No
BES | Bay - Emergency Shower | FA | FLSK-010 | SKIRTING: vinyl, floor vinyl coved, 150H, prefinished | 1 |  | No | No | No | No | No | No | No | No | No
BES | Bay - Emergency Shower | FA | FLVY-009 | FLOOR FINISH: vinyl, seamless, coved, wet area, non-slip | 1 |  | No | No | No | No | No | No | No | No | No
BES | Bay - Emergency Shower | SE | HYDR-004 | DRAIN: floor waste | 1 |  | No | No | No | No | No | No | Yes | No | No
BES | Bay - Emergency Shower | FFE | HYTP-023 | SHOWER: safety, eyewash combination | 1 |  | No | No | Yes | No | No | Yes | Yes | No | No
BES | Bay - Emergency Shower | FA | WLPR-011 | WALL PROTECTION: corner guards, to 900 AFFL min. | 1 |  | No | No | No | No | No | No | No | No | No
BES | Bay - Emergency Shower | FA | WLWA-019 | WALL FINISH: vinyl, full height | 1 |  | No | No | No | No | No | No | No | No | No