## RDS
Standard Components - Room Data Sheet
Date of issue: 20.03.2017
Generated by dRofus (C) dRofus
AusHFG Room Number | Room name | Prog Area | Hours of Operation | Occupancy | Remarks | Acoustics | Description / Special Requirements
BHW | Bay - Height/ Weight | 2 | 24 Hours | 1-2 intermittently |  |  | An open bay for measuring patients' height and weight either standing or in a wheelchair. Type of weighing scales will depend on service provision. Special design requirements: - The bay should be deep enough to ensure weighing scales do not impede corridor circulation. - Provision of appropriately located power outlets will be required.

## Items in room
Standard Components - Items in room
Date of issue: 20.03.2017
Generated by dRofus (C) dRofus
Items | [6 empty] | Service allocations
AusHFG Room Code | Room Name | Item list | Item Number | Name | Gross quantity | Comment | Electrical | Data | Cold Water | Hot Water | Warm Water | Tap | Drainage | Gas | Steam
BHW | Bay - Height/ Weight | FA | CLCN-002 | CORNICE: aluminium, 24mm shadow angle, powdercoat | 1 | Consistent with adjacent area. | No | No | No | No | No | No | No | No | No
BHW | Bay - Height/ Weight | FA | CLFS-006 | CEILING: plasterboard, flush set, suspended, paint, washable | 1 | Consistent with adjacent area. Acoustic tiles acceptable. | No | No | No | No | No | No | No | No | No
BHW | Bay - Height/ Weight | SE | ELGP-208 | GPO: double, wall mounted | 1 |  | No | No | No | No | No | No | No | No | No
BHW | Bay - Height/ Weight | FA | FLSK-010 | SKIRTING: vinyl, floor vinyl coved, 150H, prefinished | 1 |  | No | No | No | No | No | No | No | No | No
BHW | Bay - Height/ Weight | FA | FLVY-007 | FLOOR FINISH: vinyl, seamless, coved, standard slip resistant | 1 |  | No | No | No | No | No | No | No | No | No
BHW | Bay - Height/ Weight | SE | ITIN-026 | OUTLET: data, double RJ45, wall mounted | 1 |  | No | No | No | No | No | No | No | No | No
BHW | Bay - Height/ Weight | FFE | MMGE-090 | SCALES: electronic, standing | 1 | chair or standing and bariatric consideration, depends on project specific requirements | No | No | No | No | No | No | No | No | No
BHW | Bay - Height/ Weight | FFE | MMGE-094 | STADIOMETER: wall mount | 1 |  | No | No | No | No | No | No | No | No | No
BHW | Bay - Height/ Weight | FFE | MMGE-119 | TROLLEY: equipment | 1 |  | No | No | No | No | No | No | No | No | No
BHW | Bay - Height/ Weight | FA | WLPR-011 | WALL PROTECTION: corner guards, to 900 AFFL min. | 1 | Align heights of corner guards with other corridor elements | No | No | No | No | No | No | No | No | No
BHW | Bay - Height/ Weight | FA | WLPR-021 | WALL PROTECTION: crash rail, at 900 AFFL | 1 | As required | No | No | No | No | No | No | No | No | No
BHW | Bay - Height/ Weight | FA | WLWA-004 | WALL FINISH: paint, acrylic, washable | 1 |  | No | No | No | No | No | No | No | No | No