## RDS
Standard Components - Room Data Sheet
Date of issue: 20.03.2017
Generated by dRofus (C) dRofus
AusHFG Room Number | Room name | Prog Area | Hours of Operation | Occupancy | Remarks | Acoustics | Description / Special Requirements
BHWS-A | Bay - Handwashing, Type A | 1 | 24 Hours | 1 |  |  | A bay off or within a patient bedroom/treatment area, with handwashing facilities for staff to cleanse their hands before and after every patient contact. Type A refers to a Clinical Scrub basin (large) with non-touch taps. Bay height to be consistent with adjacent doorway height.

## Items in room
Standard Components - Items in room
Date of issue: 20.03.2017
Generated by dRofus (C) dRofus
Items | [6 empty] | Service allocations
AusHFG Room Code | Room Name | Item list | Item Number | Name | Gross quantity | Comment | Electrical | Data | Cold Water | Hot Water | Warm Water | Tap | Drainage | Gas | Steam
BHWS-A | Bay - Handwashing, Type A | FA | CLCN-002 | CORNICE: aluminium, 24mm shadow angle, powdercoat | 1 |  | No | No | No | No | No | No | No | No | No
BHWS-A | Bay - Handwashing, Type A | FA | CLFS-006 | CEILING: plasterboard, flush set, suspended, paint, washable | 1 | acoustic tiles acceptable | No | No | No | No | No | No | No | No | No
BHWS-A | Bay - Handwashing, Type A | FFE | FIDI-014 | DISPENSER: disposable glove | 1 |  | No | No | No | No | No | No | No | No | No
BHWS-A | Bay - Handwashing, Type A | FFE | FIDI-025 | DISPENSER: paper/hand towel | 1 |  | No | No | No | No | No | No | No | No | No
BHWS-A | Bay - Handwashing, Type A | FFE | FIDI-030 | DISPENSER: soap | 1 |  | No | No | No | No | No | No | No | No | No
BHWS-A | Bay - Handwashing, Type A | FFE | FIDI-031 | DISPENSER: soap antiseptic | 1 |  | No | No | No | No | No | No | No | No | No
BHWS-A | Bay - Handwashing, Type A | FA | FLSK-010 | SKIRTING: vinyl, floor vinyl coved, 150H, prefinished | 1 |  | No | No | No | No | No | No | No | No | No
BHWS-A | Bay - Handwashing, Type A | FA | FLVY-003 | FLOOR FINISH: vinyl, seamless, coved, non slip | 1 | significant change in colour to be avoided | No | No | No | No | No | No | No | No | No
BHWS-A | Bay - Handwashing, Type A | FFE | FQCW-016 | BIN: waste, general, 20L | 1 |  | No | No | No | No | No | No | No | No | No
BHWS-A | Bay - Handwashing, Type A | FFE | HYBA-009 | BASIN: handwash, Type A, scrub | 1 |  | No | No | Yes | No | Yes | Yes | Yes | No | No
BHWS-A | Bay - Handwashing, Type A | FFE | HYTP-037 | TAPWARE: mixer, elbow levers | 1 | hands-free taps optional; tap placement should allow washing up to the elbow | No | No | Yes | No | Yes | No | No | No | No
BHWS-A | Bay - Handwashing, Type A | SE | LIFX-030 | LIGHT: downlight, recessed, compact fluorescent | 1 |  | No | No | No | No | No | No | No | No | No
BHWS-A | Bay - Handwashing, Type A | FA | WLPR-011 | WALL PROTECTION: corner guards, to 900 AFFL min. | 1 | align heights of corner guards with other corridor elements | No | No | No | No | No | No | No | No | No
BHWS-A | Bay - Handwashing, Type A | FA | WLWA-004 | WALL FINISH: paint, acrylic, washable | 1 |  | No | No | No | No | No | No | No | No | No
BHWS-A | Bay - Handwashing, Type A | FA | WLWA-007 | WALL FINISH: splashback | 1 | selection of material to comply with Part D Infection Prevention and Control AusHFG | No | No | No | No | No | No | No | No | No