## RDS
Standard Components - Room Data Sheet
Date of issue: 20.03.2017
Generated by dRofus (C) dRofus
AusHFG Room Number | Room name | Prog Area | Hours of Operation | Occupancy | Remarks | Acoustics | Description / Special Requirements
BHWS-PPE | Bay - Handwashing/ PPE | 1.5 | 24 Hours | 1 |  |  | An area off the corridor, which may be a recessed bay, with handwashing facilities for staff to cleanse their hands before and after every patient contact and for the storage of PPE equipment. The PPE bay will include a medium handbasin (Type B) with elbow action lever taps or handsfree (optional) for procedural handwashing; taps may be basin mounted or wall mounted.

## Items in room
Standard Components - Items in room
Date of issue: 20.03.2017
Generated by dRofus (C) dRofus
Items | [6 empty] | Service allocations
AusHFG Room Code | Room Name | Item list | Item Number | Name | Gross quantity | Comment | Electrical | Data | Cold Water | Hot Water | Warm Water | Tap | Drainage | Gas | Steam
BHWS-PPE | Bay - Handwashing/ PPE | FA | CLCN-002 | CORNICE: aluminium, 24mm shadow angle, powdercoat | 1 |  | No | No | No | No | No | No | No | No | No
BHWS-PPE | Bay - Handwashing/ PPE | FA | CLFS-006 | CEILING: plasterboard, flush set, suspended, paint, washable | 1 | Acoustic tiles acceptable. | No | No | No | No | No | No | No | No | No
BHWS-PPE | Bay - Handwashing/ PPE | FFE | FIDI-001 | DISPENSER: alcohol based hand rub | 1 |  | No | No | No | No | No | No | No | No | No
BHWS-PPE | Bay - Handwashing/ PPE | FFE | FIDI-014 | DISPENSER: disposable glove | 1 |  | No | No | No | No | No | No | No | No | No
BHWS-PPE | Bay - Handwashing/ PPE | FFE | FIDI-019 | DISPENSER: gown/apron | 1 |  | No | No | No | No | No | No | No | No | No
BHWS-PPE | Bay - Handwashing/ PPE | FFE | FIDI-021 | DISPENSER: mask | 1 | optional, PPE | No | No | No | No | No | No | No | No | No
BHWS-PPE | Bay - Handwashing/ PPE | FFE | FIDI-022 | DISPENSER: moisturiser | 1 | to hand basin. Depends on operational policy. | No | No | No | No | No | No | No | No | No
BHWS-PPE | Bay - Handwashing/ PPE | FFE | FIDI-025 | DISPENSER: paper/hand towel | 1 |  | No | No | No | No | No | No | No | No | No
BHWS-PPE | Bay - Handwashing/ PPE | FFE | FIDI-030 | DISPENSER: soap | 1 |  | No | No | No | No | No | No | No | No | No
BHWS-PPE | Bay - Handwashing/ PPE | FFE | FIDI-031 | DISPENSER: soap antiseptic | 1 | optional | No | No | No | No | No | No | No | No | No
BHWS-PPE | Bay - Handwashing/ PPE | FFE | FIJO-155 | CUPBOARD: wall mount, shelf unit, fixed shelves | 1 | for gowns, masks etc, optional if wall mounted dispensers not provided | No | No | No | No | No | No | No | No | No
BHWS-PPE | Bay - Handwashing/ PPE | FA | FLSK-010 | SKIRTING: vinyl, floor vinyl coved, 150H, prefinished | 1 |  | No | No | No | No | No | No | No | No | No
BHWS-PPE | Bay - Handwashing/ PPE | FA | FLVY-009 | FLOOR FINISH: vinyl, seamless, coved, wet area, non-slip | 1 |  | No | No | No | No | No | No | No | No | No
BHWS-PPE | Bay - Handwashing/ PPE | FFE | FQCW-016 | BIN: waste, general, 20L | 1 |  | No | No | No | No | No | No | No | No | No
BHWS-PPE | Bay - Handwashing/ PPE | FFE | HYBA-010 | BASIN: handwash, Type B | 1 |  | No | No | Yes | No | Yes | Yes | Yes | No | No
BHWS-PPE | Bay - Handwashing/ PPE | FFE | HYTP-037 | TAPWARE: mixer, elbow levers | 1 | elbow action levers or handsfree optional | No | No | Yes | No | Yes | No | No | No | No
BHWS-PPE | Bay - Handwashing/ PPE | FA | WLPR-010 | WALL PROTECTION: corner guards, to 900 AFFL | 1 |  | No | No | No | No | No | No | No | No | No
BHWS-PPE | Bay - Handwashing/ PPE | FA | WLPR-013 | WALL PROTECTION: corner guards, to 1500 AFFL, prefinished PVC | 1 | as required, equal to 'Acrovyn' | No | No | No | No | No | No | No | No | No
BHWS-PPE | Bay - Handwashing/ PPE | FA | WLWA-004 | WALL FINISH: paint, acrylic, washable | 1 |  | No | No | No | No | No | No | No | No | No
BHWS-PPE | Bay - Handwashing/ PPE | FA | WLWA-007 | WALL FINISH: splashback | 1 |  | No | No | No | No | No | No | No | No | No