## RDS
Standard Components - Room Data Sheet
Date of issue: 20.03.2017
Generated by dRofus (C) dRofus
AusHFG Room Number | Room name | Prog Area | Hours of Operation | Occupancy | Remarks | Acoustics | Description / Special Requirements
BLIN | Bay - Linen | 2 | 24 Hours | 1-2 intermittently |  |  | A recessed bay to accommodate a clean linen supply or exchange trolley; blankets and pillows may also be stored. The bay may be enclosed with doors or sliding doors, however, an open bay is acceptable if a covered trolley is supplied or the bay is located in non-public access areas.

## Items in room
Standard Components - Items in room
Date of issue: 20.03.2017
Generated by dRofus (C) dRofus
Items | [6 empty] | Service allocations
AusHFG Room Code | Room Name | Item list | Item Number | Name | Gross quantity | Comment | Electrical | Data | Cold Water | Hot Water | Warm Water | Tap | Drainage | Gas | Steam
BLIN | Bay - Linen | FA | CLCN-002 | CORNICE: aluminium, 24mm shadow angle, powdercoat | 1 |  | No | No | No | No | No | No | No | No | No
BLIN | Bay - Linen | FA | CLFS-006 | CEILING: plasterboard, flush set, suspended, paint, washable | 1 | Acoustic tiles acceptable. | No | No | No | No | No | No | No | No | No
BLIN | Bay - Linen | FA | DWPR-006 | DOOR PROTECTION: protection plate, to 900 AFFL, PVC, prefinished | 1 | Enclosed bay only. To be decided at project level. | No | No | No | No | No | No | No | No | No
BLIN | Bay - Linen | FA | DWPR-010 | DOOR PROTECTION: to door frame, PVC, prefinished | 1 | Enclosed bay only. To be decided at project level. | No | No | No | No | No | No | No | No | No
BLIN | Bay - Linen | FA | DWSC-050 | DOOR: double leaf, solid core, paint, 180 deg | 1 | Enclosed bay only. To be decided at project level. | No | No | No | No | No | No | No | No | No
BLIN | Bay - Linen | SE | ELBO-015 | SWITCH: light, single | 1 | to enclosed bay only. | No | No | No | No | No | No | No | No | No
BLIN | Bay - Linen | FFE | FIJO-194 | SHELF: laminate | 1 | Wall mounted, over trolley, subject to operational requirements. | No | No | No | No | No | No | No | No | No
BLIN | Bay - Linen | FA | FLSK-010 | SKIRTING: vinyl, floor vinyl coved, 150H, prefinished | 1 |  | No | No | No | No | No | No | No | No | No
BLIN | Bay - Linen | FA | FLVY-007 | FLOOR FINISH: vinyl, seamless, coved, standard slip resistant | 1 |  | No | No | No | No | No | No | No | No | No
BLIN | Bay - Linen | FFE | MMGE-109 | TROLLEY: clean linen | 1 |  | No | No | No | No | No | No | No | No | No
BLIN | Bay - Linen | FA | WLPR-010 | WALL PROTECTION: corner guards, to 900 AFFL | 1 |  | No | No | No | No | No | No | No | No | No
BLIN | Bay - Linen | FA | WLWA-004 | WALL FINISH: paint, acrylic, washable | 1 |  | No | No | No | No | No | No | No | No | No
BLIN | Bay - Linen | FA | WLWA-021 | WALL FINISH: vinyl, to 1800 AFFL | 1 | To underside of shelf, Default = vinyl | No | No | No | No | No | No | No | No | No