## RDS
Standard Components - Room Data Sheet
Date of issue: 20.03.2017
Generated by dRofus (C) dRofus
AusHFG Room Number | Room name | Prog Area | Hours of Operation | Occupancy | Remarks | Acoustics | Description / Special Requirements
BMEQ-4 | Bay - Mobile Equipment, 4m2 | 4 | 24 Hours |  |  |  | An open storage bay for one or more items of mobile equipment in frequent use which may include wheelchairs, mobile scales, commode chairs, patient lifting devices or other mobile equipment. Special Design Requirements: the Bay should be deep enough to ensure equipment stored does not impede corridor circulation; a depth range from 800mm to 1500mm is recommended, depending on equipment to be stored. If imaging equipment is to be stored add 2m2 to bay. Electrical equipment that requires recharging may be stored in this space whilst recharging, therefore provision of appropriately located power outlets will be required.

## Items in room
Standard Components - Items in room
Date of issue: 20.03.2017
Generated by dRofus (C) dRofus
Items | [6 empty] | Service allocations
AusHFG Room Code | Room Name | Item list | Item Number | Name | Gross quantity | Comment | Electrical | Data | Cold Water | Hot Water | Warm Water | Tap | Drainage | Gas | Steam
BMEQ-4 | Bay - Mobile Equipment, 4m2 | FA | CLCN-002 | CORNICE: aluminium, 24mm shadow angle, powdercoat | 1 |  | No | No | No | No | No | No | No | No | No
BMEQ-4 | Bay - Mobile Equipment, 4m2 | FA | CLFS-006 | CEILING: plasterboard, flush set, suspended, paint, washable | 1 |  | No | No | No | No | No | No | No | No | No
BMEQ-4 | Bay - Mobile Equipment, 4m2 | SE | ELGP-208 | GPO: double, wall mounted | 2 | For recharging of electrical equipment | No | No | No | No | No | No | No | No | No
BMEQ-4 | Bay - Mobile Equipment, 4m2 | FFE | FIHR-030 | HOOK: equipment, on mounting plate | 1 |  | No | No | No | No | No | No | No | No | No
BMEQ-4 | Bay - Mobile Equipment, 4m2 | FA | FLSK-010 | SKIRTING: vinyl, floor vinyl coved, 150H, prefinished | 1 | Feather edge vinyl skirting if carpeted | No | No | No | No | No | No | No | No | No
BMEQ-4 | Bay - Mobile Equipment, 4m2 | FA | FLVY-007 | FLOOR FINISH: vinyl, seamless, coved, standard slip resistant | 1 | Default = vinyl: or carpet also acceptable | No | No | No | No | No | No | No | No | No
BMEQ-4 | Bay - Mobile Equipment, 4m2 | FFE | MMBE-042 | SLIDE: patient | 1 |  | No | No | No | No | No | No | No | No | No
BMEQ-4 | Bay - Mobile Equipment, 4m2 | FA | WLPR-010 | WALL PROTECTION: corner guards, to 900 AFFL | 1 |  | No | No | No | No | No | No | No | No | No
BMEQ-4 | Bay - Mobile Equipment, 4m2 | FA | WLPR-020 | WALL PROTECTION: crash rail, at 350 AFFL | 1 |  | No | No | No | No | No | No | No | No | No
BMEQ-4 | Bay - Mobile Equipment, 4m2 | FA | WLPR-021 | WALL PROTECTION: crash rail, at 900 AFFL | 1 |  | No | No | No | No | No | No | No | No | No
BMEQ-4 | Bay - Mobile Equipment, 4m2 | FA | WLWA-004 | WALL FINISH: paint, acrylic, washable | 1 |  | No | No | No | No | No | No | No | No | No