## RDS
Standard Components - Room Data Sheet
Date of issue: 20.03.2017
Generated by dRofus (C) dRofus
AusHFG Room Number | Room name | Prog Area | Hours of Operation | Occupancy | Remarks | Acoustics | Description / Special Requirements
BPATH | Bay - Pathology | 1 | 24 Hours | 1 - 2 staff |  |  | A space for the preparing and testing a range of specimens. This space has been based on four (4) benchtop POCT devices. This level of provision may be more common in critical care areas. The space is dependent on the number of devices used in each clinical situation. In a multi-device bay, 300mm gap between each device is recommended. Design to consider height clearances if above bench joinery is installed. This space to be colocated with a pneumatic tube bay and in an area that is supervised by staff. Assumes that staff will access a hand hygiene bay nearby. The workspace will suit a staff member who is standing. Design consideration as to the weight of some POCT devices.

## Items in room
Standard Components - Items in room
Date of issue: 20.03.2017
Generated by dRofus (C) dRofus
Items | [6 empty] | Service allocations
AusHFG Room Code | Room Name | Item list | Item Number | Name | Gross quantity | Comment | Electrical | Data | Cold Water | Hot Water | Warm Water | Tap | Drainage | Gas | Steam
BPATH | Bay - Pathology | FA | CLCN-002 | CORNICE: aluminium, 24mm shadow angle, powdercoat | 1 |  | No | No | No | No | No | No | No | No | No
BPATH | Bay - Pathology | FA | CLFS-006 | CEILING: plasterboard, flush set, suspended, paint, washable | 1 | Acoustic tiles acceptable | No | No | No | No | No | No | No | No | No
BPATH | Bay - Pathology | FA | CLGE-001 | CEILING: plasterboard, bulkhead, paint | 1 | Between above bench joinery and ceiling. | No | No | No | No | No | No | No | No | No
BPATH | Bay - Pathology | SE | ELGP-208 | GPO: double, wall mounted | 4 | Number depends on project specific requirements. | No | No | No | No | No | No | No | No | No
BPATH | Bay - Pathology | SE | ELGP-223 | GPO: emergency power, double, wall mounted | 1 |  | No | No | No | No | No | No | No | No | No
BPATH | Bay - Pathology | FFE | FIDI-001 | DISPENSER: alcohol based hand rub | 1 | May not be required if Hand Hygiene Bay colocated. | No | No | No | No | No | No | No | No | No
BPATH | Bay - Pathology | FFE | FIHR-016 | BRACKET: for sharps bin | 1 | Optional. | No | No | No | No | No | No | No | No | No
BPATH | Bay - Pathology | FFE | FIHR-033 | PANEL: for storage bins, wall mount | 1 | Over bench. Number to suit layout. | No | No | No | No | No | No | No | No | No
BPATH | Bay - Pathology | FFE | FIJO-069 | BENCH TOP: 750D, joinery under, laminate finish | 1 | With optional inset sink. Length to suit layout, refer RLS or project specific requirements. | No | No | No | No | No | No | No | No | No
BPATH | Bay - Pathology | FFE | FIJO-135 | CUPBOARD: underbench, double door, adj shelves | 2 | Number to suit layout, refer RLS or project specific requirements. | No | No | No | No | No | No | No | No | No
BPATH | Bay - Pathology | FFE | FIJO-145 | CUPBOARD: wall mount, double door, adj shelves, lockable | 4 | Over bench. Number to suit layout, refer RLS or project specific requirements. | No | No | No | No | No | No | No | No | No
BPATH | Bay - Pathology | FA | FLSK-010 | SKIRTING: vinyl, floor vinyl coved, 150H, prefinished | 1 |  | No | No | No | No | No | No | No | No | No
BPATH | Bay - Pathology | FA | FLVY-007 | FLOOR FINISH: vinyl, seamless, coved, standard slip resistant | 1 |  | No | No | No | No | No | No | No | No | No
BPATH | Bay - Pathology | FFE | FQCW-005 | BIN: waste, clinical, 20L | 1 |  | No | No | No | No | No | No | No | No | No
BPATH | Bay - Pathology | FFE | FQCW-044 | BIN: waste, sharps, wall mounted | 1 | Optional. | No | No | No | No | No | No | No | No | No
BPATH | Bay - Pathology | FFE | FQGE-056 | PRINTER: desktop, labels | 1 |  | Yes | Yes | No | No | No | No | No | No | No
BPATH | Bay - Pathology | FFE | FQSN-006 | BIN: storage bins, for wall mounted panel | 2 | Number to suit. | No | No | No | No | No | No | No | No | No
BPATH | Bay - Pathology | SE | ITIN-026 | OUTLET: data, double RJ45, wall mounted | 4 | Number depends on project specific requirements. | No | No | No | No | No | No | No | No | No
BPATH | Bay - Pathology | FFE | ITNE-007 | COMPUTER: desktop, with display screen | 1 |  | Yes | Yes | No | No | No | No | No | No | No
BPATH | Bay - Pathology | FFE | ITNE-049 | TELEPHONE: handset, desktop | 1 | Bench or wall mounted, optional. | No | Yes | No | No | No | No | No | No | No
BPATH | Bay - Pathology | SE | LIFX-008 | LIGHT: task light, built in | 2 | under O/H cupboards | No | No | No | No | No | No | No | No | No
BPATH | Bay - Pathology | FFE | MMGE-036 | FRIDGE: drugs, underbench | 1 | Local temperature monitoring. Optional, depends on frequency of collection. | Yes | No | No | No | No | No | No | No | No
BPATH | Bay - Pathology | FFE | MMLA-049 | DEVICE: point of care | 1 | Number to be project specific. | No | No | No | No | No | No | No | No | No
BPATH | Bay - Pathology | FA | WLPR-011 | WALL PROTECTION: corner guards, to 900 AFFL min. | 1 | Align heights of corner guards with other corridor elements | No | No | No | No | No | No | No | No | No
BPATH | Bay - Pathology | FA | WLWA-004 | WALL FINISH: paint, acrylic, washable | 1 |  | No | No | No | No | No | No | No | No | No