## RDS
Standard Components - Room Data Sheet
Date of issue: 20.03.2017
Generated by dRofus (C) dRofus
AusHFG Room Number | Room name | Prog Area | Hours of Operation | Occupancy | Remarks | Acoustics | Description / Special Requirements
BPH | Bay - Public Telephone | 2 | 24 Hours | 1 - 2 |  |  | A bay with provision for public telephones; Access should be provided for persons with disabilities. The Public Telephone Bay should be located where justified, such as Main Entry and Emergency Department. Security considerations: Fixed to wall to prevent theft/tampering. Design considerations: A 2m2 bay will accommodate one (1) public telephone and a taxi phone. Add 1m2 per additional telephone. A bay is shown, however, wall mounted in a corridor may be an alternate approach.

## Items in room
Standard Components - Items in room
Date of issue: 20.03.2017
Generated by dRofus (C) dRofus
Items | [6 empty] | Service allocations
AusHFG Room Code | Room Name | Item list | Item Number | Name | Gross quantity | Comment | Electrical | Data | Cold Water | Hot Water | Warm Water | Tap | Drainage | Gas | Steam
BPH | Bay - Public Telephone | FA | CLCN-002 | CORNICE: aluminium, 24mm shadow angle, powdercoat | 1 |  | No | No | No | No | No | No | No | No | No
BPH | Bay - Public Telephone | FA | CLTI-001 | CEILING: acoustic, drop-in tiles | 1 | Or consistent with adjacent space | No | No | No | No | No | No | No | No | No
BPH | Bay - Public Telephone | FFE | FIJO-017 | BENCH: 600D, open under | 2 | 1 at disabled access height | No | No | No | No | No | No | No | No | No
BPH | Bay - Public Telephone | FA | FLSK-010 | SKIRTING: vinyl, floor vinyl coved, 150H, prefinished | 1 | Default = vinyl: or consitent with adjacent space | No | No | No | No | No | No | No | No | No
BPH | Bay - Public Telephone | FA | FLVY-007 | FLOOR FINISH: vinyl, seamless, coved, standard slip resistant | 1 | Default = vinyl: or consitent with adjacent space | No | No | No | No | No | No | No | No | No
BPH | Bay - Public Telephone | SE | ITIN-016 | OUTLET: data, single RJ45, wall mounted | 2 |  | No | No | No | No | No | No | No | No | No
BPH | Bay - Public Telephone | FFE | ITNE-057 | TELEPHONE: public | 1 | Add an additional public telephone if taxi phone not required. | Yes | Yes | No | No | No | No | No | No | No
BPH | Bay - Public Telephone | FFE | ITNE-058 | TELEPHONE: public, taxi service | 1 | Optional. Locate at main entry point to Hospital and/or Ambulatory Care. If not required add another public telephone. | Yes | Yes | No | No | No | No | No | No | No
BPH | Bay - Public Telephone | SE | LIFX-030 | LIGHT: downlight, recessed, compact fluorescent | 2 |  | No | No | No | No | No | No | No | No | No
BPH | Bay - Public Telephone | FA | WLPR-011 | WALL PROTECTION: corner guards, to 900 AFFL min. | 1 | Align heights of corner guards with other corridor elements | No | No | No | No | No | No | No | No | No
BPH | Bay - Public Telephone | FFE | WLPT-003 | PARTITION: laminate | 1 | Between telephones bays. Quantity to suit number of bays. | No | No | No | No | No | No | No | No | No
BPH | Bay - Public Telephone | FA | WLWA-004 | WALL FINISH: paint, acrylic, washable | 1 |  | No | No | No | No | No | No | No | No | No