## RDS
Standard Components - Room Data Sheet
Date of issue: 20.03.2017
Generated by dRofus (C) dRofus
AusHFG Room Number | Room name | Prog Area | Hours of Operation | Occupancy | Remarks | Acoustics | Description / Special Requirements
BPPE | Bay - PPE (Personal Protective Equipment) | 1.5 | 24 Hours |  |  |  | A bay for the storage of personal protection equipment such as gloves, gowns, overshoes and masks for infection control purposes. The bay may be located with the Handwash Bay, immediately outside Isolation Rooms of all types or outside patient rooms. One PPE Bay may be shared by 2 rooms.

## Items in room
Standard Components - Items in room
Date of issue: 20.03.2017
Generated by dRofus (C) dRofus
Items | [6 empty] | Service allocations
AusHFG Room Code | Room Name | Item list | Item Number | Name | Gross quantity | Comment | Electrical | Data | Cold Water | Hot Water | Warm Water | Tap | Drainage | Gas | Steam
BPPE | Bay - PPE (Personal Protective Equipment) | FA | CLCN-002 | CORNICE: aluminium, 24mm shadow angle, powdercoat | 1 |  | No | No | No | No | No | No | No | No | No
BPPE | Bay - PPE (Personal Protective Equipment) | FA | CLFS-006 | CEILING: plasterboard, flush set, suspended, paint, washable | 1 |  | No | No | No | No | No | No | No | No | No
BPPE | Bay - PPE (Personal Protective Equipment) | FFE | FIBM-006 | MIRROR: fixed, glass | 1 |  | No | No | No | No | No | No | No | No | No
BPPE | Bay - PPE (Personal Protective Equipment) | FFE | FIDI-001 | DISPENSER: alcohol based hand rub | 1 | optional | No | No | No | No | No | No | No | No | No
BPPE | Bay - PPE (Personal Protective Equipment) | FFE | FIDI-014 | DISPENSER: disposable glove | 1 |  | No | No | No | No | No | No | No | No | No
BPPE | Bay - PPE (Personal Protective Equipment) | FFE | FIDI-017 | DISPENSER: goggles | 1 |  | No | No | No | No | No | No | No | No | No
BPPE | Bay - PPE (Personal Protective Equipment) | FFE | FIDI-018 | DISPENSER: gown | 1 |  | No | No | No | No | No | No | No | No | No
BPPE | Bay - PPE (Personal Protective Equipment) | FFE | FIDI-021 | DISPENSER: mask | 1 |  | No | No | No | No | No | No | No | No | No
BPPE | Bay - PPE (Personal Protective Equipment) | FFE | FIJO-155 | CUPBOARD: wall mount, shelf unit, fixed shelves | 1 | for gloves, gowns, masks etc | No | No | No | No | No | No | No | No | No
BPPE | Bay - PPE (Personal Protective Equipment) | FA | FLSK-010 | SKIRTING: vinyl, floor vinyl coved, 150H, prefinished | 1 |  | No | No | No | No | No | No | No | No | No
BPPE | Bay - PPE (Personal Protective Equipment) | FA | FLVY-007 | FLOOR FINISH: vinyl, seamless, coved, standard slip resistant | 1 |  | No | No | No | No | No | No | No | No | No
BPPE | Bay - PPE (Personal Protective Equipment) | FFE | FQSM-016 | TROLLEY | 1 |  | No | No | No | No | No | No | No | No | No
BPPE | Bay - PPE (Personal Protective Equipment) | FA | WLPR-013 | WALL PROTECTION: corner guards, to 1500 AFFL, prefinished PVC | 1 | as required; equal to 'Acrovyn' | No | No | No | No | No | No | No | No | No
BPPE | Bay - PPE (Personal Protective Equipment) | FA | WLPR-019 | WALL PROTECTION: crash rail, at 900 AFFL, prefinished PVC | 1 | Equal to Acrovyn | No | No | No | No | No | No | No | No | No
BPPE | Bay - PPE (Personal Protective Equipment) | FA | WLWA-004 | WALL FINISH: paint, acrylic, washable | 1 |  | No | No | No | No | No | No | No | No | No