## RDS
Standard Components - Room Data Sheet
Date of issue: 20.03.2017
Generated by dRofus (C) dRofus
AusHFG Room Number | Room name | Prog Area | Hours of Operation | Occupancy | Remarks | Acoustics | Description / Special Requirements
BPTS | Bay - Pneumatic Tube | 1 | 24 Hours | 1 |  |  | The Pneumatic Tube Station (PTS) Bay provides an area for dispatching and receiving of items via the pneumatic tube system. Where a Bay - Pathology (POCT) exists, it will ideally be collocated. Bay to be located in a staff accessible area.

## Items in room
Standard Components - Items in room
Date of issue: 20.03.2017
Generated by dRofus (C) dRofus
Items | [6 empty] | Service allocations
AusHFG Room Code | Room Name | Item list | Item Number | Name | Gross quantity | Comment | Electrical | Data | Cold Water | Hot Water | Warm Water | Tap | Drainage | Gas | Steam
BPTS | Bay - Pneumatic Tube | FA | CLCN-002 | CORNICE: aluminium, 24mm shadow angle, powdercoat | 1 |  | No | No | No | No | No | No | No | No | No
BPTS | Bay - Pneumatic Tube | FA | CLFS-006 | CEILING: plasterboard, flush set, suspended, paint, washable | 1 | Acoustic tiles acceptable. | No | No | No | No | No | No | No | No | No
BPTS | Bay - Pneumatic Tube | FA | FLSK-010 | SKIRTING: vinyl, floor vinyl coved, 150H, prefinished | 1 |  | No | No | No | No | No | No | No | No | No
BPTS | Bay - Pneumatic Tube | FA | FLVY-007 | FLOOR FINISH: vinyl, seamless, coved, standard slip resistant | 1 |  | No | No | No | No | No | No | No | No | No
BPTS | Bay - Pneumatic Tube | FFE | FQSN-001 | BASKET: drop in, pneumatic station | 1 |  | No | No | No | No | No | No | No | No | No
BPTS | Bay - Pneumatic Tube | SE | LIFX-015 | LIGHT: pneumatic tube alert light | 1 |  | No | No | No | No | No | No | No | No | No
BPTS | Bay - Pneumatic Tube | FFE | MMGE-097 | STATION: pneumatic tube | 1 | Size of station to be confirmed. | No | No | No | No | No | No | No | No | No
BPTS | Bay - Pneumatic Tube | FFE | MMLA-072 | RACK: canister storage (pneumatic tube) | 1 | Storage of PTS cannisters, wall mounted. Number to suit project specific requirements. | No | No | No | No | No | No | No | No | No
BPTS | Bay - Pneumatic Tube | FA | WLPR-011 | WALL PROTECTION: corner guards, to 900 AFFL min. | 1 | Align heights of corner guards with other corridor elements | No | No | No | No | No | No | No | No | No
BPTS | Bay - Pneumatic Tube | FA | WLWA-004 | WALL FINISH: paint, acrylic, washable | 1 |  | No | No | No | No | No | No | No | No | No