## RDS
Standard Components - Room Data Sheet
Date of issue: 20.03.2017
Generated by dRofus (C) dRofus
AusHFG Room Number | Room name | Prog Area | Hours of Operation | Occupancy | Remarks | Acoustics | Description / Special Requirements
BRES | Bay - Resuscitation Trolley | 1.5 | 24 Hours |  |  |  | A recessed bay to provide supervised holding of the resuscitation trolley and equipment. The bay should be located close to a Staff Station. Rapid emergency access to the trolley and from this area to Patient Areas is essential. Special Design Requirements: the Bay shall be a minimum of 800mm deep.

## Items in room
Standard Components - Items in room
Date of issue: 20.03.2017
Generated by dRofus (C) dRofus
Items | [6 empty] | Service allocations
AusHFG Room Code | Room Name | Item list | Item Number | Name | Gross quantity | Comment | Electrical | Data | Cold Water | Hot Water | Warm Water | Tap | Drainage | Gas | Steam
BRES | Bay - Resuscitation Trolley | FA | CLCN-002 | CORNICE: aluminium, 24mm shadow angle, powdercoat | 1 |  | No | No | No | No | No | No | No | No | No
BRES | Bay - Resuscitation Trolley | FA | CLFS-006 | CEILING: plasterboard, flush set, suspended, paint, washable | 1 |  | No | No | No | No | No | No | No | No | No
BRES | Bay - Resuscitation Trolley | SE | ELGP-223 | GPO: emergency power, double, wall mounted | 2 | for recharging emergency equipment | No | No | No | No | No | No | No | No | No
BRES | Bay - Resuscitation Trolley | FA | FLSK-010 | SKIRTING: vinyl, floor vinyl coved, 150H, prefinished | 1 |  | No | No | No | No | No | No | No | No | No
BRES | Bay - Resuscitation Trolley | FA | FLVY-007 | FLOOR FINISH: vinyl, seamless, coved, standard slip resistant | 1 |  | No | No | No | No | No | No | No | No | No
BRES | Bay - Resuscitation Trolley | FFE | MMGE-051 | MACHINE: electrocardiography (ECG), c/w trolley | 1 |  | Yes | Yes | No | No | No | No | No | No | No
BRES | Bay - Resuscitation Trolley | FFE | MMGE-128 | TROLLEY: medical equipment | 1 |  | No | No | No | No | No | No | No | No | No
BRES | Bay - Resuscitation Trolley | FFE | MMHA-002 | DEFIBRILLATOR | 1 |  | Yes | No | No | No | No | No | No | No | No
BRES | Bay - Resuscitation Trolley | FFE | MMHA-016 | SUCTION: TWIN-O-VAC UNIT | 1 |  | No | No | No | No | No | No | No | No | No
BRES | Bay - Resuscitation Trolley | FFE | MMHA-027 | TROLLEY: resuscitation, adult | 1 |  | No | No | No | No | No | No | No | No | No
BRES | Bay - Resuscitation Trolley | FA | WLPR-010 | WALL PROTECTION: corner guards, to 900 AFFL | 1 |  | No | No | No | No | No | No | No | No | No
BRES | Bay - Resuscitation Trolley | FA | WLPR-020 | WALL PROTECTION: crash rail, at 350 AFFL | 1 |  | No | No | No | No | No | No | No | No | No
BRES | Bay - Resuscitation Trolley | FA | WLPR-021 | WALL PROTECTION: crash rail, at 900 AFFL | 1 |  | No | No | No | No | No | No | No | No | No
BRES | Bay - Resuscitation Trolley | FA | WLWA-004 | WALL FINISH: paint, acrylic, washable | 1 |  | No | No | No | No | No | No | No | No | No