## RDS
Standard Components - Room Data Sheet
Date of issue: 20.03.2017
Generated by dRofus (C) dRofus
AusHFG Room Number | Room name | Prog Area | Hours of Operation | Occupancy | Remarks | Acoustics | Description / Special Requirements
BS-1 | Bay - Storage, 1m2 | 1 | Available 24 Hours |  |  |  | An open storage bay for holding of supplies in frequent use. Stock will be stored in open, heavy duty, adjustable shelving units. Special Design Requirements: the Bay should not impede corridor circulation

## Items in room
Standard Components - Items in room
Date of issue: 20.03.2017
Generated by dRofus (C) dRofus
Items | [6 empty] | Service allocations
AusHFG Room Code | Room Name | Item list | Item Number | Name | Gross quantity | Comment | Electrical | Data | Cold Water | Hot Water | Warm Water | Tap | Drainage | Gas | Steam
BS-1 | Bay - Storage, 1m2 | FA | CLCN-002 | CORNICE: aluminium, 24mm shadow angle, powdercoat | 1 | consistent with adjacent area | No | No | No | No | No | No | No | No | No
BS-1 | Bay - Storage, 1m2 | FA | CLFS-006 | CEILING: plasterboard, flush set, suspended, paint, washable | 1 | consistent with adjacent area | No | No | No | No | No | No | No | No | No
BS-1 | Bay - Storage, 1m2 | FA | FLSK-010 | SKIRTING: vinyl, floor vinyl coved, 150H, prefinished | 1 | consistent with adjacent area | No | No | No | No | No | No | No | No | No
BS-1 | Bay - Storage, 1m2 | FA | FLVY-007 | FLOOR FINISH: vinyl, seamless, coved, standard slip resistant | 1 | consistent with adjacent area | No | No | No | No | No | No | No | No | No
BS-1 | Bay - Storage, 1m2 | FFE | FQSN-086 | SHELVING: floor standing, 900W x 400D x 2100H nom., metal | 2 | heavy duty | No | No | No | No | No | No | No | No | No
BS-1 | Bay - Storage, 1m2 | FA | WLPR-013 | WALL PROTECTION: corner guards, to 1500 AFFL, prefinished PVC | 1 | Equal to 'Acrovyn' | No | No | No | No | No | No | No | No | No
BS-1 | Bay - Storage, 1m2 | FA | WLWA-004 | WALL FINISH: paint, acrylic, washable | 1 |  | No | No | No | No | No | No | No | No | No