## RDS
Standard Components - Room Data Sheet
Date of issue: 20.03.2017
Generated by dRofus (C) dRofus
AusHFG Room Number | Room name | Prog Area | Hours of Operation | Occupancy | Remarks | Acoustics | Description / Special Requirements
BSE-1 | Bay - Storage (Enclosed), 1m2 | 1 | Available 24 Hours |  |  |  | A secure enclosed storage bay, located off a corridor, for storage of supplies. The storage bay will include adjustable heavy duty shelving.

## Items in room
Standard Components - Items in room
Date of issue: 20.03.2017
Generated by dRofus (C) dRofus
Items | [6 empty] | Service allocations
AusHFG Room Code | Room Name | Item list | Item Number | Name | Gross quantity | Comment | Electrical | Data | Cold Water | Hot Water | Warm Water | Tap | Drainage | Gas | Steam
BSE-1 | Bay - Storage (Enclosed), 1m2 | FA | CLCN-002 | CORNICE: aluminium, 24mm shadow angle, powdercoat | 1 | consistent with adjacent area | No | No | No | No | No | No | No | No | No
BSE-1 | Bay - Storage (Enclosed), 1m2 | FA | CLFS-006 | CEILING: plasterboard, flush set, suspended, paint, washable | 1 | consistent with adjacent area | No | No | No | No | No | No | No | No | No
BSE-1 | Bay - Storage (Enclosed), 1m2 | FA | DWPR-006 | DOOR PROTECTION: protection plate, to 900 AFFL, PVC, prefinished | 1 | Equal to 'Acrovyn' | No | No | No | No | No | No | No | No | No
BSE-1 | Bay - Storage (Enclosed), 1m2 | FA | DWPR-010 | DOOR PROTECTION: to door frame, PVC, prefinished | 1 | Equal to 'Acrovyn' | No | No | No | No | No | No | No | No | No
BSE-1 | Bay - Storage (Enclosed), 1m2 | FA | DWSC-050 | DOOR: double leaf, solid core, paint, 180 deg | 1 | default = 180 degree opening doors: or sliding doors acceptable | No | No | No | No | No | No | No | No | No
BSE-1 | Bay - Storage (Enclosed), 1m2 | FA | FLSK-010 | SKIRTING: vinyl, floor vinyl coved, 150H, prefinished | 1 | consistent with adjacent area | No | No | No | No | No | No | No | No | No
BSE-1 | Bay - Storage (Enclosed), 1m2 | FA | FLVY-007 | FLOOR FINISH: vinyl, seamless, coved, standard slip resistant | 1 | consistent with adjacent area | No | No | No | No | No | No | No | No | No
BSE-1 | Bay - Storage (Enclosed), 1m2 | FFE | FQSN-086 | SHELVING: floor standing, 900W x 400D x 2100H nom., metal | 2 | heavy duty | No | No | No | No | No | No | No | No | No
BSE-1 | Bay - Storage (Enclosed), 1m2 | FA | WLWA-004 | WALL FINISH: paint, acrylic, washable | 1 |  | No | No | No | No | No | No | No | No | No