## RDS
Standard Components - Room Data Sheet
Date of issue: 20.03.2017
Generated by dRofus (C) dRofus
AusHFG Room Number | Room name | Prog Area | Hours of Operation | Occupancy | Remarks | Acoustics | Description / Special Requirements
BUT-1 | Bay - Utility, 1m2 | 1 | 24 Hours | 1 |  |  | The Utility Bay provides an area with a bench and sink for use as a preparation area. The bay may be located adjacent to patient treatment areas. The bay should be located in close proximity to a staff handwashing basin.

## Items in room
Standard Components - Items in room
Date of issue: 20.03.2017
Generated by dRofus (C) dRofus
Items | [6 empty] | Service allocations
AusHFG Room Code | Room Name | Item list | Item Number | Name | Gross quantity | Comment | Electrical | Data | Cold Water | Hot Water | Warm Water | Tap | Drainage | Gas | Steam
BUT-1 | Bay - Utility, 1m2 | FA | CLCN-002 | CORNICE: aluminium, 24mm shadow angle, powdercoat | 1 | consistent with adjacent area | No | No | No | No | No | No | No | No | No
BUT-1 | Bay - Utility, 1m2 | FA | CLFS-006 | CEILING: plasterboard, flush set, suspended, paint, washable | 1 | or consistent with adjacent area | No | No | No | No | No | No | No | No | No
BUT-1 | Bay - Utility, 1m2 | FFE | FIDI-025 | DISPENSER: paper/hand towel | 1 | to sink | No | No | No | No | No | No | No | No | No
BUT-1 | Bay - Utility, 1m2 | FFE | FIDI-030 | DISPENSER: soap | 1 | to sink | No | No | No | No | No | No | No | No | No
BUT-1 | Bay - Utility, 1m2 | FFE | FIJO-021 | BENCH: 600D, open under, stainless steel lipped | 1 | with wet edge and inset sink, open under | No | No | No | No | No | No | No | No | No
BUT-1 | Bay - Utility, 1m2 | FFE | FIJO-152 | CUPBOARD: wall mount, shelf unit, adj shelves | 1 | over bench | No | No | No | No | No | No | No | No | No
BUT-1 | Bay - Utility, 1m2 | FA | FLSK-010 | SKIRTING: vinyl, floor vinyl coved, 150H, prefinished | 1 |  | No | No | No | No | No | No | No | No | No
BUT-1 | Bay - Utility, 1m2 | FA | FLVY-007 | FLOOR FINISH: vinyl, seamless, coved, standard slip resistant | 1 |  | No | No | No | No | No | No | No | No | No
BUT-1 | Bay - Utility, 1m2 | FFE | FQCW-016 | BIN: waste, general, 20L | 1 |  | No | No | No | No | No | No | No | No | No
BUT-1 | Bay - Utility, 1m2 | FFE | HYBA-051 | SINK: single | 1 | warm water if located in a patient accessible area | No | No | Yes | Yes | Yes | Yes | Yes | No | No
BUT-1 | Bay - Utility, 1m2 | FFE | HYTP-037 | TAPWARE: mixer, elbow levers | 1 |  | No | No | Yes | No | Yes | No | No | No | No
BUT-1 | Bay - Utility, 1m2 | FA | WLPR-013 | WALL PROTECTION: corner guards, to 1500 AFFL, prefinished PVC | 1 | Equal to 'Acrovyn' | No | No | No | No | No | No | No | No | No
BUT-1 | Bay - Utility, 1m2 | FA | WLWA-004 | WALL FINISH: paint, acrylic, washable | 1 |  | No | No | No | No | No | No | No | No | No
BUT-1 | Bay - Utility, 1m2 | FA | WLWA-020 | WALL FINISH: vinyl, to 1500 AFFL | 1 | to entire bay | No | No | No | No | No | No | No | No | No