## RDS
Standard Components - Room Data Sheet
Date of issue: 20.03.2017
Generated by dRofus (C) dRofus
AusHFG Room Number | Room name | Prog Area | Hours of Operation | Occupancy | Remarks | Acoustics | Description / Special Requirements
BVM-3 | Bay - Vending Machine | 3 | Available 24 Hours | 1 - 2 intermittently |  |  | A recessed bay off corridor or a public area for vending machines. Add 1.5m2 per additional vending machine.

## Items in room
Standard Components - Items in room
Date of issue: 20.03.2017
Generated by dRofus (C) dRofus
Items | [6 empty] | Service allocations
AusHFG Room Code | Room Name | Item list | Item Number | Name | Gross quantity | Comment | Electrical | Data | Cold Water | Hot Water | Warm Water | Tap | Drainage | Gas | Steam
BVM-3 | Bay - Vending Machine | FA | CLCN-002 | CORNICE: aluminium, 24mm shadow angle, powdercoat | 1 | consistent with adjacent area | No | No | No | No | No | No | No | No | No
BVM-3 | Bay - Vending Machine | FA | CLTI-001 | CEILING: acoustic, drop-in tiles | 1 |  | No | No | No | No | No | No | No | No | No
BVM-3 | Bay - Vending Machine | SE | ELGP-109 | GPO: single, wall mounted | 2 | 1 per vending machine | No | No | No | No | No | No | No | No | No
BVM-3 | Bay - Vending Machine | FA | FLSK-010 | SKIRTING: vinyl, floor vinyl coved, 150H, prefinished | 1 | consistent with adjacent area | No | No | No | No | No | No | No | No | No
BVM-3 | Bay - Vending Machine | FA | FLVY-007 | FLOOR FINISH: vinyl, seamless, coved, standard slip resistant | 1 | consistent with adjacent area | No | No | No | No | No | No | No | No | No
BVM-3 | Bay - Vending Machine | FFE | FQCA-055 | MACHINE: vending, cold, drinks | 1 | Type to be project specific. | Yes | Yes | No | No | No | No | No | No | No
BVM-3 | Bay - Vending Machine | FFE | FQCA-057 | MACHINE: vending, snacks | 1 | Type to be project specific. | Yes | Yes | No | No | No | No | No | No | No
BVM-3 | Bay - Vending Machine | SE | ITIN-016 | OUTLET: data, single RJ45, wall mounted | 2 | 1 per vending machine. | No | No | No | No | No | No | No | No | No
BVM-3 | Bay - Vending Machine | FA | WLPR-011 | WALL PROTECTION: corner guards, to 900 AFFL min. | 1 |  | No | No | No | No | No | No | No | No | No
BVM-3 | Bay - Vending Machine | FA | WLWA-004 | WALL FINISH: paint, acrylic, washable | 1 |  | No | No | No | No | No | No | No | No | No