## RDS
Standard Components - Room Data Sheet
Date of issue: 20.03.2017
Generated by dRofus (C) dRofus
AusHFG Room Number | Room name | Prog Area | Hours of Operation | Occupancy | Remarks | Acoustics | Description / Special Requirements
BWD-1 | Bay - Water Dispenser | 1 | Available 24 Hours | 1 intermittently |  |  | Recessed bay off a corridor, a public waiting area or associated with a Main Entry / Lobby area for a drinking water dispenser. Suitability will depend on Infection Control policies and the provision of vending machines/retail in close proximity. Preference to provide disposable cups with a dispensing holder than a bubbler.

## Items in room
Standard Components - Items in room
Date of issue: 20.03.2017
Generated by dRofus (C) dRofus
Items | [6 empty] | Service allocations
AusHFG Room Code | Room Name | Item list | Item Number | Name | Gross quantity | Comment | Electrical | Data | Cold Water | Hot Water | Warm Water | Tap | Drainage | Gas | Steam
BWD-1 | Bay - Water Dispenser | FA | CLCN-002 | CORNICE: aluminium, 24mm shadow angle, powdercoat | 1 | Or consistent with adjacent area. | No | No | No | No | No | No | No | No | No
BWD-1 | Bay - Water Dispenser | FA | CLTI-002 | CEILING: acoustic, drop-in tiles, 600 x 1200 | 1 | Or consistent with adjacent area. | No | No | No | No | No | No | No | No | No
BWD-1 | Bay - Water Dispenser | SE | ELGP-109 | GPO: single, wall mounted | 1 | Optional: chilled/filtered water. | No | No | No | No | No | No | No | No | No
BWD-1 | Bay - Water Dispenser | FA | FLSK-010 | SKIRTING: vinyl, floor vinyl coved, 150H, prefinished | 1 |  | No | No | No | No | No | No | No | No | No
BWD-1 | Bay - Water Dispenser | FA | FLVY-009 | FLOOR FINISH: vinyl, seamless, coved, wet area, non-slip | 1 | Significant change in colour to be avoided. | No | No | No | No | No | No | No | No | No
BWD-1 | Bay - Water Dispenser | FFE | FQCA-014 | DISPENSER: cup | 1 |  | No | No | No | No | No | No | No | No | No
BWD-1 | Bay - Water Dispenser | FFE | FQCA-019 | DISPENSER: water | 1 |  | No | No | Yes | No | No | No | No | No | No
BWD-1 | Bay - Water Dispenser | FFE | FQCW-016 | BIN: waste, general, 20L | 1 |  | No | No | No | No | No | No | No | No | No
BWD-1 | Bay - Water Dispenser | FA | WLPR-011 | WALL PROTECTION: corner guards, to 900 AFFL min. | 1 | Align heights of corner guards with other corridor elements | No | No | No | No | No | No | No | No | No
BWD-1 | Bay - Water Dispenser | FA | WLWA-004 | WALL FINISH: paint, acrylic, washable | 1 |  | No | No | No | No | No | No | No | No | No