## RDS
Standard Components - Room Data Sheet
Date of issue: 20.03.2017
Generated by dRofus (C) dRofus
AusHFG Room Number | Room name | Prog Area | Hours of Operation | Occupancy | Remarks | Acoustics | Description / Special Requirements
CHPT | Change Cubicle - Patient, 2m2 | 2 | 24 Hours | 1 patient |  |  | The change cubicle is provided for ambulant patients to undress from street clothes into a hospital gown, as appropriate, prior to examination or treatment. Following examination or treatment, the patient will re-dress in street clothes. The Change Cubicle should provide facilities for hanging clothes and a bench for the patient to sit on whilst changing. Special Requirements: Where two-way access is provided the corridor side door should be lockable from the inside to provide security to patient belongings. Where rooms serve a Day Surgery service locker space may be needed.

## Items in room
Standard Components - Items in room
Date of issue: 20.03.2017
Generated by dRofus (C) dRofus
Items | [6 empty] | Service allocations
AusHFG Room Code | Room Name | Item list | Item Number | Name | Gross quantity | Comment | Electrical | Data | Cold Water | Hot Water | Warm Water | Tap | Drainage | Gas | Steam
CHPT | Change Cubicle - Patient, 2m2 | FA | CLCN-002 | CORNICE: aluminium, 24mm shadow angle, powdercoat | 1 |  | No | No | No | No | No | No | No | No | No
CHPT | Change Cubicle - Patient, 2m2 | FA | CLTI-002 | CEILING: acoustic, drop-in tiles, 600 x 1200 | 1 |  | No | No | No | No | No | No | No | No | No
CHPT | Change Cubicle - Patient, 2m2 | FA | DWPR-006 | DOOR PROTECTION: protection plate, to 900 AFFL, PVC, prefinished | 1 |  | No | No | No | No | No | No | No | No | No
CHPT | Change Cubicle - Patient, 2m2 | FA | DWPR-010 | DOOR PROTECTION: to door frame, PVC, prefinished | 1 | To be decided at project level. | No | No | No | No | No | No | No | No | No
CHPT | Change Cubicle - Patient, 2m2 | FA | DWSC-003 | DOOR: 910mm c/o, single leaf, solid core, paint | 1 | Optional. Curtain across doorway also acceptable. | No | No | No | No | No | No | No | No | No
CHPT | Change Cubicle - Patient, 2m2 | SE | ELBO-015 | SWITCH: light, single | 1 |  | No | No | No | No | No | No | No | No | No
CHPT | Change Cubicle - Patient, 2m2 | FFE | FIBM-005 | MIRROR: fixed, glass, 1200H nom. | 1 | for patient changing | No | No | No | No | No | No | No | No | No
CHPT | Change Cubicle - Patient, 2m2 | FFE | FIGE-003 | BENCH SEAT: fixed, indoor | 1 | Optional in lieu of chair. | No | No | No | No | No | No | No | No | No
CHPT | Change Cubicle - Patient, 2m2 | FFE | FIHR-026 | HOOK: coat | 2 | at 1200 AFFL for wheelchair users | No | No | No | No | No | No | No | No | No
CHPT | Change Cubicle - Patient, 2m2 | FFE | FIRT-031 | TRACK: curtain, privacy | 1 |  | No | No | No | No | No | No | No | No | No
CHPT | Change Cubicle - Patient, 2m2 | FA | FLSK-010 | SKIRTING: vinyl, floor vinyl coved, 150H, prefinished | 1 | Feather edge vinyl if carpeted | No | No | No | No | No | No | No | No | No
CHPT | Change Cubicle - Patient, 2m2 | FA | FLVY-007 | FLOOR FINISH: vinyl, seamless, coved, standard slip resistant | 1 | Default= vinyl, carpet also acceptable | No | No | No | No | No | No | No | No | No
CHPT | Change Cubicle - Patient, 2m2 | FFE | FQBS-030 | CHAIR: visitor, patient | 1 | optional in lieu of bench; consider weight capacity of chair. | No | No | No | No | No | No | No | No | No
CHPT | Change Cubicle - Patient, 2m2 | FFE | FQGE-010 | CURTAIN: privacy screen | 1 |  | No | No | No | No | No | No | No | No | No
CHPT | Change Cubicle - Patient, 2m2 | SE | ITCL-004 | BUTTON: nurse call, emergency | 1 | + indicator button & light, outside cubicle entry, optional - may be shared between a group of rooms | No | No | No | No | No | No | No | No | No
CHPT | Change Cubicle - Patient, 2m2 | SE | ITCL-006 | BUTTON: nurse call, patient to staff | 1 | + indicator button & light | No | No | No | No | No | No | No | No | No
CHPT | Change Cubicle - Patient, 2m2 | SE | ITCL-008 | BUTTON: nurse call, staff assist | 1 | + indicator button & light | No | No | No | No | No | No | No | No | No
CHPT | Change Cubicle - Patient, 2m2 | FA | WLPR-011 | WALL PROTECTION: corner guards, to 900 AFFL min. | 1 |  | No | No | No | No | No | No | No | No | No
CHPT | Change Cubicle - Patient, 2m2 | FA | WLWA-004 | WALL FINISH: paint, acrylic, washable | 1 |  | No | No | No | No | No | No | No | No | No