## RDS
Standard Components - Room Data Sheet
Date of issue: 20.03.2017
Generated by dRofus (C) dRofus
AusHFG Room Number | Room name | Prog Area | Hours of Operation | Occupancy | Remarks | Acoustics | Description / Special Requirements
CLRM-10 | Cleaner's Room, 10m2 | 10 | 24 Hours | 1 - 2 intermittently |  |  | A secure room for the storage and decanting of cleaning materials and agents, storage of cleaning equipment and trolley, washing and storage of mops, buckets, brooms etc. and for waste disposal. The larger floor area provides for additional storage or trolley holding.

## Items in room
Standard Components - Items in room
Date of issue: 20.03.2017
Generated by dRofus (C) dRofus
Items | [6 empty] | Service allocations
AusHFG Room Code | Room Name | Item list | Item Number | Name | Gross quantity | Comment | Electrical | Data | Cold Water | Hot Water | Warm Water | Tap | Drainage | Gas | Steam
CLRM-10 | Cleaner's Room, 10m2 | FA | CLCN-002 | CORNICE: aluminium, 24mm shadow angle, powdercoat | 1 |  | No | No | No | No | No | No | No | No | No
CLRM-10 | Cleaner's Room, 10m2 | FA | CLTI-014 | CEILING: plasterboard, water resistant, drop-in tiles, prefinished, 600 x 1200 | 1 |  | No | No | No | No | No | No | No | No | No
CLRM-10 | Cleaner's Room, 10m2 | FA | DWPR-006 | DOOR PROTECTION: protection plate, to 900 AFFL, PVC, prefinished | 1 | Equal to Acrovyn | No | No | No | No | No | No | No | No | No
CLRM-10 | Cleaner's Room, 10m2 | FA | DWPR-010 | DOOR PROTECTION: to door frame, PVC, prefinished | 1 | Equal to Acrovyn | No | No | No | No | No | No | No | No | No
CLRM-10 | Cleaner's Room, 10m2 | FA | DWSC-003 | DOOR: 910mm c/o, single leaf, solid core, paint | 1 | lockable | No | No | No | No | No | No | No | No | No
CLRM-10 | Cleaner's Room, 10m2 | SE | ELBO-015 | SWITCH: light, single | 1 |  | No | No | No | No | No | No | No | No | No
CLRM-10 | Cleaner's Room, 10m2 | SE | ELGP-208 | GPO: double, wall mounted | 1 |  | No | No | No | No | No | No | No | No | No
CLRM-10 | Cleaner's Room, 10m2 | FFE | FIDI-010 | DISPENSER: detergent/chemical mixer | 1 | optional | No | No | Yes | No | No | Yes | No | No | No
CLRM-10 | Cleaner's Room, 10m2 | FFE | FIDI-014 | DISPENSER: disposable glove | 1 |  | No | No | No | No | No | No | No | No | No
CLRM-10 | Cleaner's Room, 10m2 | FFE | FIDI-025 | DISPENSER: paper/hand towel | 1 |  | No | No | No | No | No | No | No | No | No
CLRM-10 | Cleaner's Room, 10m2 | FFE | FIDI-030 | DISPENSER: soap | 1 |  | No | No | No | No | No | No | No | No | No
CLRM-10 | Cleaner's Room, 10m2 | FFE | FIHR-040 | RACK: broom/mop | 1 | 4 hooks, on mounting plate | No | No | No | No | No | No | No | No | No
CLRM-10 | Cleaner's Room, 10m2 | FA | FLSK-010 | SKIRTING: vinyl, floor vinyl coved, 150H, prefinished | 1 |  | No | No | No | No | No | No | No | No | No
CLRM-10 | Cleaner's Room, 10m2 | FA | FLVY-004 | FLOOR FINISH: vinyl, seamless, coved, non-slip, safety | 1 |  | No | No | No | No | No | No | No | No | No
CLRM-10 | Cleaner's Room, 10m2 | FFE | FQCW-050 | CLEANER: vacuum, commercial | 1 |  | Yes | No | No | No | No | No | No | No | No
CLRM-10 | Cleaner's Room, 10m2 | FFE | FQCW-059 | POLISHER: floor, scrubber | 1 |  | Yes | No | No | No | No | No | No | No | No
CLRM-10 | Cleaner's Room, 10m2 | FFE | FQSM-021 | TROLLEY: cleaner | 1 |  | No | No | No | No | No | No | No | No | No
CLRM-10 | Cleaner's Room, 10m2 | FFE | FQSN-086 | SHELVING: floor standing, 900W x 400D x 2100H nom., metal | 3 | heavy duty | No | No | No | No | No | No | No | No | No
CLRM-10 | Cleaner's Room, 10m2 | FFE | HYBA-040 | SINK: cleaner | 1 |  | No | No | Yes | Yes | No | Yes | Yes | No | No
CLRM-10 | Cleaner's Room, 10m2 | SE | HYDR-004 | DRAIN: floor waste | 1 |  | No | No | No | No | No | No | Yes | No | No
CLRM-10 | Cleaner's Room, 10m2 | SE | HYTP-012 | OUTLET: hosecock, cold water | 1 | to chemical mixer if required | No | No | Yes | No | No | No | No | No | No
CLRM-10 | Cleaner's Room, 10m2 | FFE | HYTP-038 | TAPWARE: mixer, elbow levers, long | 1 |  | No | No | Yes | No | Yes | No | No | No | No
CLRM-10 | Cleaner's Room, 10m2 | FA | WLWA-004 | WALL FINISH: paint, acrylic, washable | 1 |  | No | No | No | No | No | No | No | No | No
CLRM-10 | Cleaner's Room, 10m2 | FA | WLWA-020 | WALL FINISH: vinyl, to 1500 AFFL | 1 | tiles also acceptable | No | No | No | No | No | No | No | No | No