## RDS
Standard Components - Room Data Sheet
Date of issue: 20.03.2017
Generated by dRofus (C) dRofus
AusHFG Room Number | Room name | Prog Area | Hours of Operation | Occupancy | Remarks | Acoustics | Description / Special Requirements
CLRM-5 | Cleaner's Room, 5m2 | 5 | 24 Hours | 1 - 2 intermittently |  |  | A secure room for the localised storage and decanting of cleaning materials and agents, storage of cleaning equipment and trolley, washing and storage of mops, buckets, brooms etc. and for liquid waste disposal.

## Items in room
Standard Components - Items in room
Date of issue: 20.03.2017
Generated by dRofus (C) dRofus
Items | [6 empty] | Service allocations
AusHFG Room Code | Room Name | Item list | Item Number | Name | Gross quantity | Comment | Electrical | Data | Cold Water | Hot Water | Warm Water | Tap | Drainage | Gas | Steam
CLRM-5 | Cleaner's Room, 5m2 | FA | CLCN-002 | CORNICE: aluminium, 24mm shadow angle, powdercoat | 1 |  | No | No | No | No | No | No | No | No | No
CLRM-5 | Cleaner's Room, 5m2 | FA | CLGE-001 | CEILING: plasterboard, bulkhead, paint | 1 |  | No | No | No | No | No | No | No | No | No
CLRM-5 | Cleaner's Room, 5m2 | FA | CLTI-014 | CEILING: plasterboard, water resistant, drop-in tiles, prefinished, 600 x 1200 | 1 |  | No | No | No | No | No | No | No | No | No
CLRM-5 | Cleaner's Room, 5m2 | FA | DWPR-006 | DOOR PROTECTION: protection plate, to 900 AFFL, PVC, prefinished | 1 |  | No | No | No | No | No | No | No | No | No
CLRM-5 | Cleaner's Room, 5m2 | FA | DWPR-010 | DOOR PROTECTION: to door frame, PVC, prefinished | 1 |  | No | No | No | No | No | No | No | No | No
CLRM-5 | Cleaner's Room, 5m2 | FA | DWSC-003 | DOOR: 910mm c/o, single leaf, solid core, paint | 1 | lockable | No | No | No | No | No | No | No | No | No
CLRM-5 | Cleaner's Room, 5m2 | SE | ELBO-015 | SWITCH: light, single | 1 |  | No | No | No | No | No | No | No | No | No
CLRM-5 | Cleaner's Room, 5m2 | SE | ELGP-208 | GPO: double, wall mounted | 1 |  | No | No | No | No | No | No | No | No | No
CLRM-5 | Cleaner's Room, 5m2 | FFE | FIDI-001 | DISPENSER: alcohol based hand rub | 1 |  | No | No | No | No | No | No | No | No | No
CLRM-5 | Cleaner's Room, 5m2 | FFE | FIDI-010 | DISPENSER: detergent/chemical mixer | 1 | hot water may also be required, optional | No | No | Yes | No | No | Yes | No | No | No
CLRM-5 | Cleaner's Room, 5m2 | FFE | FIDI-014 | DISPENSER: disposable glove | 1 |  | No | No | No | No | No | No | No | No | No
CLRM-5 | Cleaner's Room, 5m2 | FFE | FIDI-025 | DISPENSER: paper/hand towel | 1 |  | No | No | No | No | No | No | No | No | No
CLRM-5 | Cleaner's Room, 5m2 | FFE | FIDI-030 | DISPENSER: soap | 1 |  | No | No | No | No | No | No | No | No | No
CLRM-5 | Cleaner's Room, 5m2 | FFE | FIHR-040 | RACK: broom/mop | 1 | 4 hooks, on mounting plate | No | No | No | No | No | No | No | No | No
CLRM-5 | Cleaner's Room, 5m2 | FFE | FIJO-127 | CUPBOARD: tall, shelf unit, adj shelves, heavy duty | 1 |  | No | No | No | No | No | No | No | No | No
CLRM-5 | Cleaner's Room, 5m2 | FA | FLSK-010 | SKIRTING: vinyl, floor vinyl coved, 150H, prefinished | 1 |  | No | No | No | No | No | No | No | No | No
CLRM-5 | Cleaner's Room, 5m2 | FA | FLVY-004 | FLOOR FINISH: vinyl, seamless, coved, non-slip, safety | 1 |  | No | No | No | No | No | No | No | No | No
CLRM-5 | Cleaner's Room, 5m2 | FFE | FQCW-016 | BIN: waste, general, 20L | 1 |  | No | No | No | No | No | No | No | No | No
CLRM-5 | Cleaner's Room, 5m2 | FFE | FQCW-045 | BUCKET: cleaner | 1 |  | No | No | No | No | No | No | No | No | No
CLRM-5 | Cleaner's Room, 5m2 | FFE | FQCW-050 | CLEANER: vacuum, commercial | 1 | optional | Yes | No | No | No | No | No | No | No | No
CLRM-5 | Cleaner's Room, 5m2 | FFE | FQCW-058 | MOP | 1 |  | No | No | No | No | No | No | No | No | No
CLRM-5 | Cleaner's Room, 5m2 | FFE | FQSM-021 | TROLLEY: cleaner | 1 |  | No | No | No | No | No | No | No | No | No
CLRM-5 | Cleaner's Room, 5m2 | FFE | HYBA-011 | BASIN: handwash, Type C | 1 | refer to BHWS-C (similar) | No | No | Yes | No | Yes | Yes | Yes | No | No
CLRM-5 | Cleaner's Room, 5m2 | FFE | HYBA-040 | SINK: cleaner | 1 |  | No | No | Yes | Yes | No | Yes | Yes | No | No
CLRM-5 | Cleaner's Room, 5m2 | SE | HYDR-004 | DRAIN: floor waste | 1 |  | No | No | No | No | No | No | Yes | No | No
CLRM-5 | Cleaner's Room, 5m2 | SE | HYTP-008 | OUTLET: cold water | 1 |  | No | No | Yes | No | No | No | No | No | No
CLRM-5 | Cleaner's Room, 5m2 | SE | HYTP-013 | OUTLET: hot water | 1 | to detergent/ chemical mixer if required | No | No | No | Yes | No | No | No | No | No
CLRM-5 | Cleaner's Room, 5m2 | FFE | HYTP-036 | TAPWARE: mixer, basin, lever action | 1 |  | No | No | Yes | No | Yes | No | No | No | No
CLRM-5 | Cleaner's Room, 5m2 | FFE | HYTP-037 | TAPWARE: mixer, elbow levers | 1 | to sink | No | No | Yes | No | Yes | No | No | No | No
CLRM-5 | Cleaner's Room, 5m2 | FA | WLWA-004 | WALL FINISH: paint, acrylic, washable | 1 |  | No | No | No | No | No | No | No | No | No
CLRM-5 | Cleaner's Room, 5m2 | FA | WLWA-020 | WALL FINISH: vinyl, to 1500 AFFL | 1 | Default = vinyl: tiles also acceptable | No | No | No | No | No | No | No | No | No