## RDS
Standard Components - Room Data Sheet
Date of issue: 20.03.2017
Generated by dRofus (C) dRofus
AusHFG Room Number | Room name | Prog Area | Hours of Operation | Occupancy | Remarks | Acoustics | Description / Special Requirements
CLUP-7 | Clean-Up Room, 7m2 | 7 | 24 Hours | 1 - 2 |  |  | The Clean-Up Room is used for holding of used trolleys and articles from an Operating or Procedure room. Items may be sorted, rinsed or disposed of and despatched to waste holding/ CSSU areas as appropriate.

## Items in room
Standard Components - Items in room
Date of issue: 20.03.2017
Generated by dRofus (C) dRofus
Items | [6 empty] | Service allocations
AusHFG Room Code | Room Name | Item list | Item Number | Name | Gross quantity | Comment | Electrical | Data | Cold Water | Hot Water | Warm Water | Tap | Drainage | Gas | Steam
CLUP-7 | Clean-Up Room, 7m2 | FA | CLCN-002 | CORNICE: aluminium, 24mm shadow angle, powdercoat | 1 |  | No | No | No | No | No | No | No | No | No
CLUP-7 | Clean-Up Room, 7m2 | FA | CLTI-014 | CEILING: plasterboard, water resistant, drop-in tiles, prefinished, 600 x 1200 | 1 |  | No | No | No | No | No | No | No | No | No
CLUP-7 | Clean-Up Room, 7m2 | SE | ELBO-015 | SWITCH: light, single | 1 |  | No | No | No | No | No | No | No | No | No
CLUP-7 | Clean-Up Room, 7m2 | FFE | FIDI-014 | DISPENSER: disposable glove | 1 |  | No | No | No | No | No | No | No | No | No
CLUP-7 | Clean-Up Room, 7m2 | FFE | FIDI-025 | DISPENSER: paper/hand towel | 1 | to basin | No | No | No | No | No | No | No | No | No
CLUP-7 | Clean-Up Room, 7m2 | FFE | FIDI-030 | DISPENSER: soap | 1 | to basin | No | No | No | No | No | No | No | No | No
CLUP-7 | Clean-Up Room, 7m2 | FFE | FIDI-031 | DISPENSER: soap antiseptic | 1 |  | No | No | No | No | No | No | No | No | No
CLUP-7 | Clean-Up Room, 7m2 | FFE | FIHR-016 | BRACKET: for sharps bin | 1 |  | No | No | No | No | No | No | No | No | No
CLUP-7 | Clean-Up Room, 7m2 | FFE | FIHR-049 | RACK: mop | 1 | 4 hooks | No | No | No | No | No | No | No | No | No
CLUP-7 | Clean-Up Room, 7m2 | FFE | FIJO-021 | BENCH: 600D, open under, stainless steel lipped | 1 | with wet edge | No | No | No | No | No | No | No | No | No
CLUP-7 | Clean-Up Room, 7m2 | FFE | FIJO-152 | CUPBOARD: wall mount, shelf unit, adj shelves | 1 | over bench | No | No | No | No | No | No | No | No | No
CLUP-7 | Clean-Up Room, 7m2 | FFE | FIJO-197 | SHELF: stainless steel, underbench | 1 |  | No | No | No | No | No | No | No | No | No
CLUP-7 | Clean-Up Room, 7m2 | FA | FLSK-010 | SKIRTING: vinyl, floor vinyl coved, 150H, prefinished | 1 |  | No | No | No | No | No | No | No | No | No
CLUP-7 | Clean-Up Room, 7m2 | FA | FLVY-004 | FLOOR FINISH: vinyl, seamless, coved, non-slip, safety | 1 |  | No | No | No | No | No | No | No | No | No
CLUP-7 | Clean-Up Room, 7m2 | FFE | FQCW-006 | BIN: waste, clinical, 240L | 1 |  | No | No | No | No | No | No | No | No | No
CLUP-7 | Clean-Up Room, 7m2 | FFE | FQCW-016 | BIN: waste, general, 20L | 1 |  | No | No | No | No | No | No | No | No | No
CLUP-7 | Clean-Up Room, 7m2 | FFE | FQCW-044 | BIN: waste, sharps, wall mounted | 1 |  | No | No | No | No | No | No | No | No | No
CLUP-7 | Clean-Up Room, 7m2 | FFE | FQSM-016 | TROLLEY | 1 |  | No | No | No | No | No | No | No | No | No
CLUP-7 | Clean-Up Room, 7m2 | FFE | HYBA-010 | BASIN: handwash, Type B | 1 | elbow action levers | No | No | Yes | No | Yes | Yes | Yes | No | No
CLUP-7 | Clean-Up Room, 7m2 | FFE | HYBA-040 | SINK: cleaner | 1 |  | No | No | Yes | Yes | No | Yes | Yes | No | No
CLUP-7 | Clean-Up Room, 7m2 | FFE | HYBA-052 | SINK: single, 450 x 350 x 250D | 1 | hot water | No | No | Yes | Yes | Yes | Yes | Yes | No | No
CLUP-7 | Clean-Up Room, 7m2 | SE | HYDR-004 | DRAIN: floor waste | 1 |  | No | No | No | No | No | No | Yes | No | No
CLUP-7 | Clean-Up Room, 7m2 | FFE | HYTP-037 | TAPWARE: mixer, elbow levers | 3 | 1 to sink, 1 to basin, 1 to cleaner's sink | No | No | Yes | No | Yes | No | No | No | No
CLUP-7 | Clean-Up Room, 7m2 | FFE | MMGE-048 | LINEN CARRIER: dirty, single | 1 |  | No | No | No | No | No | No | No | No | No
CLUP-7 | Clean-Up Room, 7m2 | FA | WLPR-013 | WALL PROTECTION: corner guards, to 1500 AFFL, prefinished PVC | 1 | As required; Equal to Acrovyn | No | No | No | No | No | No | No | No | No
CLUP-7 | Clean-Up Room, 7m2 | FA | WLWA-004 | WALL FINISH: paint, acrylic, washable | 1 |  | No | No | No | No | No | No | No | No | No
CLUP-7 | Clean-Up Room, 7m2 | FA | WLWA-020 | WALL FINISH: vinyl, to 1500 AFFL | 1 |  | No | No | No | No | No | No | No | No | No