## RDS
Standard Components - Room Data Sheet
Date of issue: 20.03.2017
Generated by dRofus (C) dRofus
AusHFG Room Number | Room name | Prog Area | Hours of Operation | Occupancy | Remarks | Acoustics | Description / Special Requirements
CLUP-P | Clean-Up Room (Pathology), 12m2 | 12 | 24 Hours | 1 - 2 |  |  | The Clean-up Room is used for rinsing and cleaning of equipment and utensils used in the Pathology Unit, and disposal of waste.

## Items in room
Standard Components - Items in room
Date of issue: 20.03.2017
Generated by dRofus (C) dRofus
Items | [6 empty] | Service allocations
AusHFG Room Code | Room Name | Item list | Item Number | Name | Gross quantity | Comment | Electrical | Data | Cold Water | Hot Water | Warm Water | Tap | Drainage | Gas | Steam
CLUP-P | Clean-Up Room (Pathology), 12m2 | FA | CLCN-002 | CORNICE: aluminium, 24mm shadow angle, powdercoat | 1 |  | No | No | No | No | No | No | No | No | No
CLUP-P | Clean-Up Room (Pathology), 12m2 | FA | CLTI-014 | CEILING: plasterboard, water resistant, drop-in tiles, prefinished, 600 x 1200 | 1 |  | No | No | No | No | No | No | No | No | No
CLUP-P | Clean-Up Room (Pathology), 12m2 | FA | DWGL-033 | DOOR: 1400mm c/o, 1 1/2 leaf, observation panel, solid core/glass, paint | 1 |  | No | No | No | No | No | No | No | No | No
CLUP-P | Clean-Up Room (Pathology), 12m2 | FA | DWPR-006 | DOOR PROTECTION: protection plate, to 900 AFFL, PVC, prefinished | 1 | Equal to Acrovyn | No | No | No | No | No | No | No | No | No
CLUP-P | Clean-Up Room (Pathology), 12m2 | FA | DWPR-010 | DOOR PROTECTION: to door frame, PVC, prefinished | 1 | Equal to Acrovyn | No | No | No | No | No | No | No | No | No
CLUP-P | Clean-Up Room (Pathology), 12m2 | SE | ELBO-015 | SWITCH: light, single | 1 |  | No | No | No | No | No | No | No | No | No
CLUP-P | Clean-Up Room (Pathology), 12m2 | SE | ELGP-106 | GPO: single, special, for equipment | 1 | utensil washer, optional | No | No | No | No | No | No | No | No | No
CLUP-P | Clean-Up Room (Pathology), 12m2 | SE | ELGP-208 | GPO: double, wall mounted | 1 |  | No | No | No | No | No | No | No | No | No
CLUP-P | Clean-Up Room (Pathology), 12m2 | SE | ELPR-003 | ISOLATOR: electrical, 1ph+n | 1 |  | No | No | No | No | No | No | No | No | No
CLUP-P | Clean-Up Room (Pathology), 12m2 | FFE | FIDI-014 | DISPENSER: disposable glove | 1 |  | No | No | No | No | No | No | No | No | No
CLUP-P | Clean-Up Room (Pathology), 12m2 | FFE | FIDI-025 | DISPENSER: paper/hand towel | 1 | to basin | No | No | No | No | No | No | No | No | No
CLUP-P | Clean-Up Room (Pathology), 12m2 | FFE | FIDI-030 | DISPENSER: soap | 1 | to basin | No | No | No | No | No | No | No | No | No
CLUP-P | Clean-Up Room (Pathology), 12m2 | FFE | FIJO-060 | BENCH TOP: 600D, joinery under, stainless steel lipped | 3 | wet edge | No | No | No | No | No | No | No | No | No
CLUP-P | Clean-Up Room (Pathology), 12m2 | FFE | FIJO-135 | CUPBOARD: underbench, double door, adj shelves | 4 | under SS bench | No | No | No | No | No | No | No | No | No
CLUP-P | Clean-Up Room (Pathology), 12m2 | FFE | FIJO-140 | CUPBOARD: underbench, single door, adj shelves | 1 |  | No | No | No | No | No | No | No | No | No
CLUP-P | Clean-Up Room (Pathology), 12m2 | FFE | FIJO-143 | CUPBOARD: wall mount, double door, adj shelves | 1 | over part SS bench | No | No | No | No | No | No | No | No | No
CLUP-P | Clean-Up Room (Pathology), 12m2 | FFE | FIJO-156 | CUPBOARD: wall mount, single door, adj shelves | 1 |  | No | No | No | No | No | No | No | No | No
CLUP-P | Clean-Up Room (Pathology), 12m2 | FFE | FIJO-196 | SHELF: stainless steel, overbench, wall mount | 1 | over sink bench | No | No | No | No | No | No | No | No | No
CLUP-P | Clean-Up Room (Pathology), 12m2 | FA | FLSK-010 | SKIRTING: vinyl, floor vinyl coved, 150H, prefinished | 1 |  | No | No | No | No | No | No | No | No | No
CLUP-P | Clean-Up Room (Pathology), 12m2 | FA | FLVY-004 | FLOOR FINISH: vinyl, seamless, coved, non-slip, safety | 1 |  | No | No | No | No | No | No | No | No | No
CLUP-P | Clean-Up Room (Pathology), 12m2 | FFE | FQCW-006 | BIN: waste, clinical, 240L | 2 |  | No | No | No | No | No | No | No | No | No
CLUP-P | Clean-Up Room (Pathology), 12m2 | FFE | FQCW-016 | BIN: waste, general, 20L | 1 |  | No | No | No | No | No | No | No | No | No
CLUP-P | Clean-Up Room (Pathology), 12m2 | FFE | HYBA-010 | BASIN: handwash, Type B | 1 |  | No | No | Yes | No | Yes | Yes | Yes | No | No
CLUP-P | Clean-Up Room (Pathology), 12m2 | FFE | HYBA-043 | SINK: double | 1 |  | No | No | Yes | Yes | Yes | Yes | Yes | No | No
CLUP-P | Clean-Up Room (Pathology), 12m2 | FFE | HYBA-046 | SINK: flushing rim | 1 | in bench | No | No | Yes | Yes | No | No | Yes | No | No
CLUP-P | Clean-Up Room (Pathology), 12m2 | SE | HYDR-004 | DRAIN: floor waste | 1 |  | No | No | No | No | No | No | Yes | No | No
CLUP-P | Clean-Up Room (Pathology), 12m2 | SE | HYDR-006 | DRAIN: tundish | 1 |  | No | No | No | No | No | No | Yes | No | No
CLUP-P | Clean-Up Room (Pathology), 12m2 | FFE | HYTP-006 | HOSE: spray, pressure control | 1 | to flushing rim sink, with flush button | No | No | Yes | No | No | No | No | No | No
CLUP-P | Clean-Up Room (Pathology), 12m2 | SE | HYTP-008 | OUTLET: cold water | 1 | for ioniser | No | No | Yes | No | No | No | No | No | No
CLUP-P | Clean-Up Room (Pathology), 12m2 | SE | HYTP-008 | OUTLET: cold water | 1 |  | No | No | Yes | No | No | No | No | No | No
CLUP-P | Clean-Up Room (Pathology), 12m2 | SE | HYTP-013 | OUTLET: hot water | 1 |  | No | No | No | Yes | No | No | No | No | No
CLUP-P | Clean-Up Room (Pathology), 12m2 | FFE | HYTP-037 | TAPWARE: mixer, elbow levers | 2 | 1 to sink, 1 to basin | No | No | Yes | No | Yes | No | No | No | No
CLUP-P | Clean-Up Room (Pathology), 12m2 | SE | LIFX-008 | LIGHT: task light, built in | 1 |  | No | No | No | No | No | No | No | No | No
CLUP-P | Clean-Up Room (Pathology), 12m2 | SE | MGAS-023 | OUTLET: medical air (MA), wall mounted | 1 | near sinks for tube cleaning | No | No | No | No | No | No | No | No | No
CLUP-P | Clean-Up Room (Pathology), 12m2 | FFE | MGFP-002 | FLOWMETER: medical air | 1 |  | No | No | No | No | No | No | No | No | No
CLUP-P | Clean-Up Room (Pathology), 12m2 | FFE | MMIC-097 | WASHER SANITISER: utensil washer | 1 | optional | Yes | No | Yes | Yes | No | Yes | Yes | No | No
CLUP-P | Clean-Up Room (Pathology), 12m2 | FA | WLWA-004 | WALL FINISH: paint, acrylic, washable | 1 |  | No | No | No | No | No | No | No | No | No
CLUP-P | Clean-Up Room (Pathology), 12m2 | FA | WLWA-020 | WALL FINISH: vinyl, to 1500 AFFL | 1 |  | No | No | No | No | No | No | No | No | No