## RDS
Standard Components - Room Data Sheet
Date of issue: 20.03.2017
Generated by dRofus (C) dRofus
AusHFG Room Number | Room name | Prog Area | Hours of Operation | Occupancy | Remarks | Acoustics | Description / Special Requirements
CLUR-12 | Clean Utility/ Medication Room, 12m2 | 12 | 24 Hours | 1 - 2 staff |  |  | A room for the storage and preparation of clean and sterile consumables and equipment for patient treatment; secure storage and preparation of medications, including intravenous fluids. It may also function as an alternative storage area for the medication trolley. The room may provide storage for drugs of dependence in accordance with relevant legislation. Secured staff only access to the room may be required.

## Items in room
Standard Components - Items in room
Date of issue: 20.03.2017
Generated by dRofus (C) dRofus
Items | [6 empty] | Service allocations
AusHFG Room Code | Room Name | Item list | Item Number | Name | Gross quantity | Comment | Electrical | Data | Cold Water | Hot Water | Warm Water | Tap | Drainage | Gas | Steam
CLUR-12 | Clean Utility/ Medication Room, 12m2 | FA | CLCN-002 | CORNICE: aluminium, 24mm shadow angle, powdercoat | 1 |  | No | No | No | No | No | No | No | No | No
CLUR-12 | Clean Utility/ Medication Room, 12m2 | FA | CLFS-006 | CEILING: plasterboard, flush set, suspended, paint, washable | 1 | for security reasons | No | No | No | No | No | No | No | No | No
CLUR-12 | Clean Utility/ Medication Room, 12m2 | FA | DWGL-005 | DOOR: 910mm c/o, single leaf, observation panel, solid core/glass, paint | 1 | lockable | No | No | No | No | No | No | No | No | No
CLUR-12 | Clean Utility/ Medication Room, 12m2 | FA | DWPR-006 | DOOR PROTECTION: protection plate, to 900 AFFL, PVC, prefinished | 1 | Equal to Acrovyn | No | No | No | No | No | No | No | No | No
CLUR-12 | Clean Utility/ Medication Room, 12m2 | FA | DWPR-010 | DOOR PROTECTION: to door frame, PVC, prefinished | 1 | Equal to Acrovyn | No | No | No | No | No | No | No | No | No
CLUR-12 | Clean Utility/ Medication Room, 12m2 | SE | ELBO-015 | SWITCH: light, single | 2 |  | No | No | No | No | No | No | No | No | No
CLUR-12 | Clean Utility/ Medication Room, 12m2 | SE | ELGP-109 | GPO: single, wall mounted | 2 | refrigerators, under bench & /or tall drug fridge | No | No | No | No | No | No | No | No | No
CLUR-12 | Clean Utility/ Medication Room, 12m2 | SE | ELGP-109 | GPO: single, wall mounted | 4 | 2 above bench | No | No | No | No | No | No | No | No | No
CLUR-12 | Clean Utility/ Medication Room, 12m2 | FFE | FIDI-001 | DISPENSER: alcohol based hand rub | 1 | optional | No | No | No | No | No | No | No | No | No
CLUR-12 | Clean Utility/ Medication Room, 12m2 | FFE | FIDI-025 | DISPENSER: paper/hand towel | 1 | to hand basin | No | No | No | No | No | No | No | No | No
CLUR-12 | Clean Utility/ Medication Room, 12m2 | FFE | FIDI-030 | DISPENSER: soap | 1 | to hand basin | No | No | No | No | No | No | No | No | No
CLUR-12 | Clean Utility/ Medication Room, 12m2 | FFE | FIDI-031 | DISPENSER: soap antiseptic | 1 | to hand basin | No | No | No | No | No | No | No | No | No
CLUR-12 | Clean Utility/ Medication Room, 12m2 | FFE | FIHR-016 | BRACKET: for sharps bin | 1 | mounted to side of bench | No | No | No | No | No | No | No | No | No
CLUR-12 | Clean Utility/ Medication Room, 12m2 | FFE | FIHR-033 | PANEL: for storage bins, wall mount | 2 |  | No | No | No | No | No | No | No | No | No
CLUR-12 | Clean Utility/ Medication Room, 12m2 | FFE | FIJO-059 | BENCH TOP: 600D, joinery under, laminate finish | 1 | open under part | No | No | No | No | No | No | No | No | No
CLUR-12 | Clean Utility/ Medication Room, 12m2 | FFE | FIJO-117 | CUPBOARD: tall, double door, adj shelves, lockable | 1 | for medications, with drug safe | No | No | No | No | No | No | No | No | No
CLUR-12 | Clean Utility/ Medication Room, 12m2 | FFE | FIJO-119 | CUPBOARD: tall, double door, pharmacy shelves, lockable | 1 | equal to 'stock flow' | No | No | No | No | No | No | No | No | No
CLUR-12 | Clean Utility/ Medication Room, 12m2 | FFE | FIJO-126 | CUPBOARD: tall, shelf unit, adj shelves | 1 |  | No | No | No | No | No | No | No | No | No
CLUR-12 | Clean Utility/ Medication Room, 12m2 | FFE | FIJO-135 | CUPBOARD: underbench, double door, adj shelves | 1 |  | No | No | No | No | No | No | No | No | No
CLUR-12 | Clean Utility/ Medication Room, 12m2 | FFE | FIJO-148 | CUPBOARD: wall mount, double door, glazed, adj shelves, lockable | 2 |  | No | No | No | No | No | No | No | No | No
CLUR-12 | Clean Utility/ Medication Room, 12m2 | FFE | FIJO-152 | CUPBOARD: wall mount, shelf unit, adj shelves | 1 | heavy duty | No | No | No | No | No | No | No | No | No
CLUR-12 | Clean Utility/ Medication Room, 12m2 | FA | FLSK-010 | SKIRTING: vinyl, floor vinyl coved, 150H, prefinished | 1 |  | No | No | No | No | No | No | No | No | No
CLUR-12 | Clean Utility/ Medication Room, 12m2 | FA | FLVY-007 | FLOOR FINISH: vinyl, seamless, coved, standard slip resistant | 1 |  | No | No | No | No | No | No | No | No | No
CLUR-12 | Clean Utility/ Medication Room, 12m2 | FFE | FQCA-038 | FRIDGE: domestic, underbench, 80L | 1 |  | Yes | No | No | No | No | No | No | No | No
CLUR-12 | Clean Utility/ Medication Room, 12m2 | FFE | FQCW-016 | BIN: waste, general, 20L | 1 |  | No | No | No | No | No | No | No | No | No
CLUR-12 | Clean Utility/ Medication Room, 12m2 | FFE | FQCW-044 | BIN: waste, sharps, wall mounted | 1 |  | No | No | No | No | No | No | No | No | No
CLUR-12 | Clean Utility/ Medication Room, 12m2 | FFE | FQSN-005 | BIN: pharmacy returns | 1 | inside medication cupboard | No | No | No | No | No | No | No | No | No
CLUR-12 | Clean Utility/ Medication Room, 12m2 | FFE | FQSN-006 | BIN: storage bins, for wall mounted panel | 30 | for louvred panels, if provided | No | No | No | No | No | No | No | No | No
CLUR-12 | Clean Utility/ Medication Room, 12m2 | FFE | HYBA-010 | BASIN: handwash, Type B | 1 | Refer to BHWS-B (similar) | No | No | Yes | No | Yes | Yes | Yes | No | No
CLUR-12 | Clean Utility/ Medication Room, 12m2 | FFE | HYBA-052 | SINK: single, 450 x 350 x 250D | 1 | Default = no sink, optional | No | No | Yes | Yes | Yes | Yes | Yes | No | No
CLUR-12 | Clean Utility/ Medication Room, 12m2 | FFE | HYTP-037 | TAPWARE: mixer, elbow levers | 2 | 1 to sink, 1 to basin | No | No | Yes | No | Yes | No | No | No | No
CLUR-12 | Clean Utility/ Medication Room, 12m2 | SE | ITCL-001 | ANNUNCIATOR: nurse call | 1 | to be heard in this room | No | No | No | No | No | No | No | No | No
CLUR-12 | Clean Utility/ Medication Room, 12m2 | SE | ITIN-026 | OUTLET: data, double RJ45, wall mounted | 1 | 1 outlet for telephone | No | No | No | No | No | No | No | No | No
CLUR-12 | Clean Utility/ Medication Room, 12m2 | SE | LIFX-008 | LIGHT: task light, built in | 2 | under O/H cupboards | No | No | No | No | No | No | No | No | No
CLUR-12 | Clean Utility/ Medication Room, 12m2 | FFE | MMGE-034 | FRIDGE: drugs, large | 1 |  | Yes | No | No | No | No | No | No | No | No
CLUR-12 | Clean Utility/ Medication Room, 12m2 | FFE | MMGE-087 | SAFE: dangerous drugs, medium | 1 | in medication cupboard, reinforce to 80kgs | No | No | No | No | No | No | No | No | No
CLUR-12 | Clean Utility/ Medication Room, 12m2 | FFE | MMGE-113 | TROLLEY: dressing | 2 |  | No | No | No | No | No | No | No | No | No
CLUR-12 | Clean Utility/ Medication Room, 12m2 | FA | WLWA-004 | WALL FINISH: paint, acrylic, washable | 1 |  | No | No | No | No | No | No | No | No | No
CLUR-12 | Clean Utility/ Medication Room, 12m2 | FA | WLWA-010 | WALL FINISH: splashback, vinyl | 1 | default = vinyl: tiles also acceptable | No | No | No | No | No | No | No | No | No
CLUR-12 | Clean Utility/ Medication Room, 12m2 | FA | WLWA-020 | WALL FINISH: vinyl, to 1500 AFFL | 1 | default = vinyl: tiles also acceptable | No | No | No | No | No | No | No | No | No