## RDS
Standard Components - Room Data Sheet
Date of issue: 20.03.2017
Generated by dRofus (C) dRofus
AusHFG Room Number | Room name | Prog Area | Hours of Operation | Occupancy | Remarks | Acoustics | Description / Special Requirements
CLUR-14 | Clean Utility/ Medication Room, 14m2 | 14 | 24 Hours | 1 - 2 staff |  |  | A room for the storage and preparation of clean and sterile consumables and equipment for patient treatment; secure storage and preparation of medications, including intravenous fluids. It may also function as an alternative storage area for the medication trolley. The room may provide storage for drugs of dependence in accordance with relevant legislation. The Clean Utility 14m2 will provided access doors from both sides of the room. Secure staff only access to the room will be required. Refer to project specific requirements for automated medication management systems. Storage provisions to meet service / functionality design and OH&S demands. This includes (and not limited to) proprietary storage systems.

## Items in room
Standard Components - Items in room
Date of issue: 20.03.2017
Generated by dRofus (C) dRofus
Items | [6 empty] | Service allocations
AusHFG Room Code | Room Name | Item list | Item Number | Name | Gross quantity | Comment | Electrical | Data | Cold Water | Hot Water | Warm Water | Tap | Drainage | Gas | Steam
CLUR-14 | Clean Utility/ Medication Room, 14m2 | FA | CLCN-002 | CORNICE: aluminium, 24mm shadow angle, powdercoat | 1 |  | No | No | No | No | No | No | No | No | No
CLUR-14 | Clean Utility/ Medication Room, 14m2 | FA | CLFS-006 | CEILING: plasterboard, flush set, suspended, paint, washable | 1 | For security reasons | No | No | No | No | No | No | No | No | No
CLUR-14 | Clean Utility/ Medication Room, 14m2 | FA | CLGE-001 | CEILING: plasterboard, bulkhead, paint | 1 | Laminate infill also acceptable. Between above bench joinery and ceiling. | No | No | No | No | No | No | No | No | No
CLUR-14 | Clean Utility/ Medication Room, 14m2 | FA | DWGL-005 | DOOR: 910mm c/o, single leaf, observation panel, solid core/glass, paint | 1 | Lockable | No | No | No | No | No | No | No | No | No
CLUR-14 | Clean Utility/ Medication Room, 14m2 | FA | DWPR-006 | DOOR PROTECTION: protection plate, to 900 AFFL, PVC, prefinished | 1 |  | No | No | No | No | No | No | No | No | No
CLUR-14 | Clean Utility/ Medication Room, 14m2 | FA | DWPR-010 | DOOR PROTECTION: to door frame, PVC, prefinished | 1 |  | No | No | No | No | No | No | No | No | No
CLUR-14 | Clean Utility/ Medication Room, 14m2 | SE | ELBO-015 | SWITCH: light, single | 2 | Two way | No | No | No | No | No | No | No | No | No
CLUR-14 | Clean Utility/ Medication Room, 14m2 | SE | ELBO-015 | SWITCH: light, single | 1 | For built in task lighting | No | No | No | No | No | No | No | No | No
CLUR-14 | Clean Utility/ Medication Room, 14m2 | SE | ELGP-109 | GPO: single, wall mounted | 4 | 2 above bench | No | No | No | No | No | No | No | No | No
CLUR-14 | Clean Utility/ Medication Room, 14m2 | SE | ELGP-123 | GPO: emergency power, single, wall mounted | 1 | For drug refrigerator. | No | No | No | No | No | No | No | No | No
CLUR-14 | Clean Utility/ Medication Room, 14m2 | SE | ELGP-223 | GPO: emergency power, double, wall mounted | 2 | Include only if automated medication management system used. Refer manufacturer's specifications. | No | No | No | No | No | No | No | No | No
CLUR-14 | Clean Utility/ Medication Room, 14m2 | FFE | FIDI-001 | DISPENSER: alcohol based hand rub | 1 |  | No | No | No | No | No | No | No | No | No
CLUR-14 | Clean Utility/ Medication Room, 14m2 | FFE | FIDI-014 | DISPENSER: disposable glove | 1 |  | No | No | No | No | No | No | No | No | No
CLUR-14 | Clean Utility/ Medication Room, 14m2 | FFE | FIDI-022 | DISPENSER: moisturiser | 1 | to hand basin. Depends on operational policy. | No | No | No | No | No | No | No | No | No
CLUR-14 | Clean Utility/ Medication Room, 14m2 | FFE | FIDI-025 | DISPENSER: paper/hand towel | 1 | to hand basin | No | No | No | No | No | No | No | No | No
CLUR-14 | Clean Utility/ Medication Room, 14m2 | FFE | FIDI-030 | DISPENSER: soap | 1 | to hand basin | No | No | No | No | No | No | No | No | No
CLUR-14 | Clean Utility/ Medication Room, 14m2 | FFE | FIDI-031 | DISPENSER: soap antiseptic | 1 | to hand basin | No | No | No | No | No | No | No | No | No
CLUR-14 | Clean Utility/ Medication Room, 14m2 | FFE | FIHR-016 | BRACKET: for sharps bin | 1 | Wall mounted or trolley. | No | No | No | No | No | No | No | No | No
CLUR-14 | Clean Utility/ Medication Room, 14m2 | FFE | FIHR-033 | PANEL: for storage bins, wall mount | 2 | Above bench, optional. Depends on functionality, infection control and cleaning policies. | No | No | No | No | No | No | No | No | No
CLUR-14 | Clean Utility/ Medication Room, 14m2 | FFE | FIJO-044 | BENCH: special depth, open under | 1 | Laminate finish, length and number to suit, refer RLS or project specific requirements. | No | No | No | No | No | No | No | No | No
CLUR-14 | Clean Utility/ Medication Room, 14m2 | FFE | FIJO-059 | BENCH TOP: 600D, joinery under, laminate finish | 1 | Length and number to suit, refer RLS or project specific requirements. | No | No | No | No | No | No | No | No | No
CLUR-14 | Clean Utility/ Medication Room, 14m2 | FFE | FIJO-119 | CUPBOARD: tall, double door, pharmacy shelves, lockable | 1 |  | No | No | No | No | No | No | No | No | No
CLUR-14 | Clean Utility/ Medication Room, 14m2 | FFE | FIJO-126 | CUPBOARD: tall, shelf unit, adj shelves | 1 | IV fluid, etc. Number and type to suit design and functionality. Refer RLS or project specific requirements. | No | No | No | No | No | No | No | No | No
CLUR-14 | Clean Utility/ Medication Room, 14m2 | FFE | FIJO-135 | CUPBOARD: underbench, double door, adj shelves | 1 | Optional. Number and type to suit design and functionality. Refer RLS or project specific requirements. | No | No | No | No | No | No | No | No | No
CLUR-14 | Clean Utility/ Medication Room, 14m2 | FFE | FIJO-140 | CUPBOARD: underbench, single door, adj shelves | 1 | Optional. Number and type to suit design and functionality. Refer RLS or project specific requirements. | No | No | No | No | No | No | No | No | No
CLUR-14 | Clean Utility/ Medication Room, 14m2 | FFE | FIJO-148 | CUPBOARD: wall mount, double door, glazed, adj shelves, lockable | 2 | Optional. Number and type to suit design and functionality. Refer RLS or project specific requirements. | No | No | No | No | No | No | No | No | No
CLUR-14 | Clean Utility/ Medication Room, 14m2 | FFE | FIJO-152 | CUPBOARD: wall mount, shelf unit, adj shelves | 1 | Optional. Number and type to suit design and functionality. Refer RLS or project specific requirements. | No | No | No | No | No | No | No | No | No
CLUR-14 | Clean Utility/ Medication Room, 14m2 | FFE | FIJO-194 | SHELF: laminate | 1 | Under bench | No | No | No | No | No | No | No | No | No
CLUR-14 | Clean Utility/ Medication Room, 14m2 | FFE | FIJO-204 | CUPBOARD: wall mount, shelf unit, double, fixed shelves | 1 |  | No | No | No | No | No | No | No | No | No
CLUR-14 | Clean Utility/ Medication Room, 14m2 | FA | FLSK-010 | SKIRTING: vinyl, floor vinyl coved, 150H, prefinished | 1 |  | No | No | No | No | No | No | No | No | No
CLUR-14 | Clean Utility/ Medication Room, 14m2 | FA | FLVY-007 | FLOOR FINISH: vinyl, seamless, coved, standard slip resistant | 1 |  | No | No | No | No | No | No | No | No | No
CLUR-14 | Clean Utility/ Medication Room, 14m2 | FA | FLVY-009 | FLOOR FINISH: vinyl, seamless, coved, wet area, non-slip | 1 | Significant change in colour to be avoided. | No | No | No | No | No | No | No | No | No
CLUR-14 | Clean Utility/ Medication Room, 14m2 | FFE | FQCW-016 | BIN: waste, general, 20L | 1 |  | No | No | No | No | No | No | No | No | No
CLUR-14 | Clean Utility/ Medication Room, 14m2 | FFE | FQCW-044 | BIN: waste, sharps, wall mounted | 1 | Wall mounted or trolley. | No | No | No | No | No | No | No | No | No
CLUR-14 | Clean Utility/ Medication Room, 14m2 | FFE | FQGE-056 | PRINTER: desktop, labels | 1 | for medication | Yes | Yes | No | No | No | No | No | No | No
CLUR-14 | Clean Utility/ Medication Room, 14m2 | FFE | FQSN-005 | BIN: pharmacy returns | 1 |  | No | No | No | No | No | No | No | No | No
CLUR-14 | Clean Utility/ Medication Room, 14m2 | FFE | FQSN-007 | BIN: storage bins, wire mesh, stainless steel | 2 | For louvred panels, optional. Depends on functionality, infection control and cleaning policies. | No | No | No | No | No | No | No | No | No
CLUR-14 | Clean Utility/ Medication Room, 14m2 | FFE | HYBA-010 | BASIN: handwash, Type B | 1 | Refer to BHWS-B (similar). Elbow action levers or handsfree optional. | No | No | Yes | No | Yes | Yes | Yes | No | No
CLUR-14 | Clean Utility/ Medication Room, 14m2 | FFE | HYBA-052 | SINK: single, 450 x 350 x 250D | 1 | Default = no sink, optional | No | No | Yes | Yes | Yes | Yes | Yes | No | No
CLUR-14 | Clean Utility/ Medication Room, 14m2 | FFE | HYTP-037 | TAPWARE: mixer, elbow levers | 2 | 1 to sink, 1 to basin | No | No | Yes | No | Yes | No | No | No | No
CLUR-14 | Clean Utility/ Medication Room, 14m2 | SE | ITBU-001 | ALARM: equipment monitoring, temperature | 1 |  | Yes | Yes | No | No | No | No | No | No | No
CLUR-14 | Clean Utility/ Medication Room, 14m2 | SE | ITCL-001 | ANNUNCIATOR: nurse call | 1 | to be heard in this room | No | No | No | No | No | No | No | No | No
CLUR-14 | Clean Utility/ Medication Room, 14m2 | SE | ITIN-016 | OUTLET: data, single RJ45, wall mounted | 1 |  | No | No | No | No | No | No | No | No | No
CLUR-14 | Clean Utility/ Medication Room, 14m2 | SE | ITIN-026 | OUTLET: data, double RJ45, wall mounted | 1 | 1 outlet for telephone | No | No | No | No | No | No | No | No | No
CLUR-14 | Clean Utility/ Medication Room, 14m2 | SE | ITIN-026 | OUTLET: data, double RJ45, wall mounted | 1 | Include only if automated medication management system used. Refer manufacturer's specifications. | No | No | No | No | No | No | No | No | No
CLUR-14 | Clean Utility/ Medication Room, 14m2 | FFE | ITNE-007 | COMPUTER: desktop, with display screen | 1 | Or mobile device as per hospitals ICT strategy | Yes | Yes | No | No | No | No | No | No | No
CLUR-14 | Clean Utility/ Medication Room, 14m2 | FFE | ITNE-049 | TELEPHONE: handset, desktop | 1 | Wall or bench mounted, optional. | No | Yes | No | No | No | No | No | No | No
CLUR-14 | Clean Utility/ Medication Room, 14m2 | SE | ITSE-038 | READER: access control, general | 2 | Secure staff access, depends on medication storage provisions. | No | No | No | No | No | No | No | No | No
CLUR-14 | Clean Utility/ Medication Room, 14m2 | SE | LIFX-008 | LIGHT: task light, built in | 2 | Optional, under O/H cupboards | No | No | No | No | No | No | No | No | No
CLUR-14 | Clean Utility/ Medication Room, 14m2 | FFE | MMGE-035 | FRIDGE: drugs, small | 1 | Or large drug fridge, size depends on operational policy and functional requirement. | Yes | Yes | No | No | No | No | No | No | No
CLUR-14 | Clean Utility/ Medication Room, 14m2 | FFE | MMGE-053 | MEDICATION DISPENSER: automated | 1 | Optional, fixed or mobile solution depending on local medication management systems. | Yes | Yes | No | No | No | No | No | No | No
CLUR-14 | Clean Utility/ Medication Room, 14m2 | FFE | MMGE-087 | SAFE: dangerous drugs, medium | 1 | Or large drug safe, size depends on operational policy and functional requirement. Reinforce wall fixings to suit weight capacity. | No | No | No | No | No | No | No | No | No
CLUR-14 | Clean Utility/ Medication Room, 14m2 | FFE | MMGE-113 | TROLLEY: dressing | 1 | Number to suit service. | No | No | No | No | No | No | No | No | No
CLUR-14 | Clean Utility/ Medication Room, 14m2 | FFE | MMGE-130 | TROLLEY: medication | 1 | Number to suit service | No | No | No | No | No | No | No | No | No
CLUR-14 | Clean Utility/ Medication Room, 14m2 | FA | WLWA-004 | WALL FINISH: paint, acrylic, washable | 1 |  | No | No | No | No | No | No | No | No | No
CLUR-14 | Clean Utility/ Medication Room, 14m2 | FA | WLWA-020 | WALL FINISH: vinyl, to 1500 AFFL | 1 |  | No | No | No | No | No | No | No | No | No