## RDS
Standard Components - Room Data Sheet
Date of issue: 20.03.2017
Generated by dRofus (C) dRofus
AusHFG Room Number | Room name | Prog Area | Hours of Operation | Occupancy | Remarks | Acoustics | Description / Special Requirements
CLUR-8 | Clean Utility/ Medication Room - Sub, 8m2 | 8 | 24 Hours | 1 - 2 intermittently |  |  | A small Clean Utility for the storage and preparation of clean and sterile stock, patient care items and secure storage of medications. The Clean Utility-Sub should not be provided in Inpatient Units used for overnight stay. Secured staff only access to the room may be required.

## Items in room
Standard Components - Items in room
Date of issue: 20.03.2017
Generated by dRofus (C) dRofus
Items | [6 empty] | Service allocations
AusHFG Room Code | Room Name | Item list | Item Number | Name | Gross quantity | Comment | Electrical | Data | Cold Water | Hot Water | Warm Water | Tap | Drainage | Gas | Steam
CLUR-8 | Clean Utility/ Medication Room - Sub, 8m2 | FA | CLCN-002 | CORNICE: aluminium, 24mm shadow angle, powdercoat | 1 |  | No | No | No | No | No | No | No | No | No
CLUR-8 | Clean Utility/ Medication Room - Sub, 8m2 | FA | CLFS-006 | CEILING: plasterboard, flush set, suspended, paint, washable | 1 |  | No | No | No | No | No | No | No | No | No
CLUR-8 | Clean Utility/ Medication Room - Sub, 8m2 | FA | DWGL-005 | DOOR: 910mm c/o, single leaf, observation panel, solid core/glass, paint | 1 | lockable | No | No | No | No | No | No | No | No | No
CLUR-8 | Clean Utility/ Medication Room - Sub, 8m2 | FA | DWPR-006 | DOOR PROTECTION: protection plate, to 900 AFFL, PVC, prefinished | 1 | equal to Acrovyn | No | No | No | No | No | No | No | No | No
CLUR-8 | Clean Utility/ Medication Room - Sub, 8m2 | FA | DWPR-010 | DOOR PROTECTION: to door frame, PVC, prefinished | 1 | equal to Acrovyn | No | No | No | No | No | No | No | No | No
CLUR-8 | Clean Utility/ Medication Room - Sub, 8m2 | SE | ELBO-015 | SWITCH: light, single | 1 | two-way | No | No | No | No | No | No | No | No | No
CLUR-8 | Clean Utility/ Medication Room - Sub, 8m2 | SE | ELBO-015 | SWITCH: light, single | 1 | for built in task lighting | No | No | No | No | No | No | No | No | No
CLUR-8 | Clean Utility/ Medication Room - Sub, 8m2 | SE | ELGP-109 | GPO: single, wall mounted | 1 | Refrigerator, under bench | No | No | No | No | No | No | No | No | No
CLUR-8 | Clean Utility/ Medication Room - Sub, 8m2 | SE | ELGP-109 | GPO: single, wall mounted | 2 | above bench | No | No | No | No | No | No | No | No | No
CLUR-8 | Clean Utility/ Medication Room - Sub, 8m2 | FFE | FIDI-014 | DISPENSER: disposable glove | 1 |  | No | No | No | No | No | No | No | No | No
CLUR-8 | Clean Utility/ Medication Room - Sub, 8m2 | FFE | FIDI-025 | DISPENSER: paper/hand towel | 1 | to hand basin | No | No | No | No | No | No | No | No | No
CLUR-8 | Clean Utility/ Medication Room - Sub, 8m2 | FFE | FIDI-030 | DISPENSER: soap | 1 | to hand basin | No | No | No | No | No | No | No | No | No
CLUR-8 | Clean Utility/ Medication Room - Sub, 8m2 | FFE | FIDI-031 | DISPENSER: soap antiseptic | 1 | to hand basin | No | No | No | No | No | No | No | No | No
CLUR-8 | Clean Utility/ Medication Room - Sub, 8m2 | FFE | FIHR-016 | BRACKET: for sharps bin | 1 |  | No | No | No | No | No | No | No | No | No
CLUR-8 | Clean Utility/ Medication Room - Sub, 8m2 | FFE | FIHR-033 | PANEL: for storage bins, wall mount | 2 | above bench | No | No | No | No | No | No | No | No | No
CLUR-8 | Clean Utility/ Medication Room - Sub, 8m2 | FFE | FIJO-059 | BENCH TOP: 600D, joinery under, laminate finish | 1 | open under part | No | No | No | No | No | No | No | No | No
CLUR-8 | Clean Utility/ Medication Room - Sub, 8m2 | FFE | FIJO-117 | CUPBOARD: tall, double door, adj shelves, lockable | 1 | for medications, with drug safe | No | No | No | No | No | No | No | No | No
CLUR-8 | Clean Utility/ Medication Room - Sub, 8m2 | FFE | FIJO-128 | CUPBOARD: tall, shelf unit, pharmacy shelves | 2 |  | No | No | No | No | No | No | No | No | No
CLUR-8 | Clean Utility/ Medication Room - Sub, 8m2 | FFE | FIJO-135 | CUPBOARD: underbench, double door, adj shelves | 1 |  | No | No | No | No | No | No | No | No | No
CLUR-8 | Clean Utility/ Medication Room - Sub, 8m2 | FFE | FIJO-140 | CUPBOARD: underbench, single door, adj shelves | 1 |  | No | No | No | No | No | No | No | No | No
CLUR-8 | Clean Utility/ Medication Room - Sub, 8m2 | FFE | FIJO-145 | CUPBOARD: wall mount, double door, adj shelves, lockable | 1 | over bench | No | No | No | No | No | No | No | No | No
CLUR-8 | Clean Utility/ Medication Room - Sub, 8m2 | FA | FLSK-010 | SKIRTING: vinyl, floor vinyl coved, 150H, prefinished | 1 |  | No | No | No | No | No | No | No | No | No
CLUR-8 | Clean Utility/ Medication Room - Sub, 8m2 | FA | FLVY-007 | FLOOR FINISH: vinyl, seamless, coved, standard slip resistant | 1 |  | No | No | No | No | No | No | No | No | No
CLUR-8 | Clean Utility/ Medication Room - Sub, 8m2 | FFE | FQCW-016 | BIN: waste, general, 20L | 1 |  | No | No | No | No | No | No | No | No | No
CLUR-8 | Clean Utility/ Medication Room - Sub, 8m2 | FFE | FQCW-044 | BIN: waste, sharps, wall mounted | 1 | on bench | No | No | No | No | No | No | No | No | No
CLUR-8 | Clean Utility/ Medication Room - Sub, 8m2 | FFE | FQSN-005 | BIN: pharmacy returns | 1 |  | No | No | No | No | No | No | No | No | No
CLUR-8 | Clean Utility/ Medication Room - Sub, 8m2 | FFE | HYBA-010 | BASIN: handwash, Type B | 1 | elbow action levers | No | No | Yes | No | Yes | Yes | Yes | No | No
CLUR-8 | Clean Utility/ Medication Room - Sub, 8m2 | FFE | HYTP-037 | TAPWARE: mixer, elbow levers | 1 | to basin | No | No | Yes | No | Yes | No | No | No | No
CLUR-8 | Clean Utility/ Medication Room - Sub, 8m2 | SE | ITIN-026 | OUTLET: data, double RJ45, wall mounted | 1 |  | No | No | No | No | No | No | No | No | No
CLUR-8 | Clean Utility/ Medication Room - Sub, 8m2 | SE | LIFX-008 | LIGHT: task light, built in | 2 | under O/H cupboards | No | No | No | No | No | No | No | No | No
CLUR-8 | Clean Utility/ Medication Room - Sub, 8m2 | FFE | MMGE-036 | FRIDGE: drugs, underbench | 1 | optional | Yes | No | No | No | No | No | No | No | No
CLUR-8 | Clean Utility/ Medication Room - Sub, 8m2 | FFE | MMGE-087 | SAFE: dangerous drugs, medium | 1 | in medication cupboard, reinforce for 80kgs of weight | No | No | No | No | No | No | No | No | No
CLUR-8 | Clean Utility/ Medication Room - Sub, 8m2 | FA | WLWA-004 | WALL FINISH: paint, acrylic, washable | 1 |  | No | No | No | No | No | No | No | No | No
CLUR-8 | Clean Utility/ Medication Room - Sub, 8m2 | FA | WLWA-010 | WALL FINISH: splashback, vinyl | 1 | default = vinyl: tiles also acceptable | No | No | No | No | No | No | No | No | No
CLUR-8 | Clean Utility/ Medication Room - Sub, 8m2 | FA | WLWA-020 | WALL FINISH: vinyl, to 1500 AFFL | 1 | default = vinyl: tiles also acceptable | No | No | No | No | No | No | No | No | No