## RDS
Standard Components - Room Data Sheet
Date of issue: 22.06.2017
Generated by dRofus (C) dRofus
AusHFG Room Number | Room name | Prog Area | Hours of Operation | Occupancy | Remarks | Acoustics | Description / Special Requirements
CORR | Corridor - Patient Treatment Areas | 0 | 24 hours | N/A |  |  | Corridor widths must be sized to allow for the safe movement and passing of trolleys, beds, wheelchairs and other mobile equipment. Provision should also be made where oversized, additional equipment is used, ie, bed extensions or bariatric beds. Area (m2) included in HPU circulation. 1 x GPO-Cleaner should be provided as per mandatory requirements. Corridor lighting, where patients are transported on trolleys, positioned to prevent unnecessary glare to patient eyes. Light fittings shall be recessed, flush fitting and sealed to prevent dust ingress. Refer to AusHFG Part C, 710 Space Standards and Dimensions, for further information.

## Items in room
Standard Components - Items in room
Date of issue: 22.06.2017
Generated by dRofus (C) dRofus
Items | [6 empty] | Service allocations
AusHFG Room Code | Room Name | Item list | Item Number | Name | Gross quantity | Comment | Electrical | Data | Cold Water | Hot Water | Warm Water | Tap | Drainage | Gas | Steam
CORR | Corridor - Patient Treatment Areas | FA | CLCN-002 | CORNICE: aluminium, 24mm shadow angle, powdercoat | 1 |  | No | No | No | No | No | No | No | No | No
CORR | Corridor - Patient Treatment Areas | FA | CLTI-002 | CEILING: acoustic, drop-in tiles, 600 x 1200 | 1 |  | No | No | No | No | No | No | No | No | No
CORR | Corridor - Patient Treatment Areas | FA | DWGL-041 | DOOR: 1500mm c/o, 1 1/2 leaf, half glazed, solid core/glass, paint | 4 | 1200mm (single door) or 1500mm (1+1/2 doors) clear opening. Doors widths to ensure movement of trolleys/beds from corridors to adjacent rooms. Glazing optional. Hold open devices may be applied, magnetic hold open devices to fire doors must be connected to the fire alarm system. | No | No | No | No | No | No | No | No | No
CORR | Corridor - Patient Treatment Areas | FA | DWPR-006 | DOOR PROTECTION: protection plate, to 900 AFFL, PVC, prefinished | 1 |  | No | No | No | No | No | No | No | No | No
CORR | Corridor - Patient Treatment Areas | FA | DWPR-010 | DOOR PROTECTION: to door frame, PVC, prefinished | 1 | Optional. To be decided at project level. | No | No | No | No | No | No | No | No | No
CORR | Corridor - Patient Treatment Areas | FFE | DWWD-013 | WINDOW DRESSING: external window | 1 | Number to align with window configuration. Window dressing type to comply with Infection Control policy. | No | No | No | No | No | No | No | No | No
CORR | Corridor - Patient Treatment Areas | FA | DWWH-005 | WINDOW | 1 | Desirable. | No | No | No | No | No | No | No | No | No
CORR | Corridor - Patient Treatment Areas | SE | ELGP-110 | GPO: single, wall mounted, cleaner | 1 | Beige face plate. Number and location to comply with mandatory requirements. | No | No | No | No | No | No | No | No | No
CORR | Corridor - Patient Treatment Areas | FFE | FIDI-001 | DISPENSER: alcohol based hand rub | 1 | Number to suit corridor layout and Infection Control policies. | No | No | No | No | No | No | No | No | No
CORR | Corridor - Patient Treatment Areas | FA | FIRT-010 | HANDRAIL | 1 | One side minimum. Provision on both sides of corridor to be project specific. | No | No | No | No | No | No | No | No | No
CORR | Corridor - Patient Treatment Areas | FA | FLSK-010 | SKIRTING: vinyl, floor vinyl coved, 150H, prefinished | 1 |  | No | No | No | No | No | No | No | No | No
CORR | Corridor - Patient Treatment Areas | FA | FLVY-007 | FLOOR FINISH: vinyl, seamless, coved, standard slip resistant | 1 |  | No | No | No | No | No | No | No | No | No
CORR | Corridor - Patient Treatment Areas | SE | ITCL-001 | ANNUNCIATOR: nurse call | 1 | Ceiling mounted, clinical areas only. Number to suit corridor layout. | No | No | No | No | No | No | No | No | No
CORR | Corridor - Patient Treatment Areas | SE | ITSE-038 | READER: access control, general | 1 | To Unit entry doors where required | No | No | No | No | No | No | No | No | No
CORR | Corridor - Patient Treatment Areas | FA | WLPR-011 | WALL PROTECTION: corner guards, to 900 AFFL min. | 1 | Align heights of corner guards with other corridor elements | No | No | No | No | No | No | No | No | No
CORR | Corridor - Patient Treatment Areas | FA | WLWA-005 | WALL FINISH: paint, scrub resistant | 1 |  | No | No | No | No | No | No | No | No | No