## RDS
Standard Components - Room Data Sheet
Date of issue: 20.03.2017
Generated by dRofus (C) dRofus
AusHFG Room Number | Room name | Prog Area | Hours of Operation | Occupancy | Remarks | Acoustics | Description / Special Requirements
DISP-10 | Disposal Room, 10m2 | 10 | 24 Hours |  |  |  | The Disposal Room provides for the temporary holding of clinical waste, general waste, sharps, soiled linen and recyclables prior to removal. The Disposal Room should be located in close proximity to a handwashing basin or be provided within the room (optional) if waste will be handled in this area. The room should be lockable.

## Items in room
Standard Components - Items in room
Date of issue: 20.03.2017
Generated by dRofus (C) dRofus
Items | [6 empty] | Service allocations
AusHFG Room Code | Room Name | Item list | Item Number | Name | Gross quantity | Comment | Electrical | Data | Cold Water | Hot Water | Warm Water | Tap | Drainage | Gas | Steam
DISP-10 | Disposal Room, 10m2 | FA | CLCN-002 | CORNICE: aluminium, 24mm shadow angle, powdercoat | 1 |  | No | No | No | No | No | No | No | No | No
DISP-10 | Disposal Room, 10m2 | FA | CLGE-001 | CEILING: plasterboard, bulkhead, paint | 1 | above cupboards | No | No | No | No | No | No | No | No | No
DISP-10 | Disposal Room, 10m2 | FA | CLTI-008 | CEILING: plasterboard, drop-in tiles, prefinished, 600 x 1200 | 1 |  | No | No | No | No | No | No | No | No | No
DISP-10 | Disposal Room, 10m2 | FA | DWPR-005 | DOOR PROTECTION: protection plate to 900 AFFL | 1 | Equal to Acrovyn | No | No | No | No | No | No | No | No | No
DISP-10 | Disposal Room, 10m2 | FA | DWPR-010 | DOOR PROTECTION: to door frame, PVC, prefinished | 2 | Equal to Acrovyn | No | No | No | No | No | No | No | No | No
DISP-10 | Disposal Room, 10m2 | FA | DWSC-011 | DOOR: 1100mm c/o, single leaf, solid core, paint | 1 | Optional glazed viewing panel to door | No | No | No | No | No | No | No | No | No
DISP-10 | Disposal Room, 10m2 | SE | ELBO-015 | SWITCH: light, single | 1 |  | No | No | No | No | No | No | No | No | No
DISP-10 | Disposal Room, 10m2 | FFE | FIDI-001 | DISPENSER: alcohol based hand rub | 1 |  | No | No | No | No | No | No | No | No | No
DISP-10 | Disposal Room, 10m2 | FFE | FIDI-014 | DISPENSER: disposable glove | 1 |  | No | No | No | No | No | No | No | No | No
DISP-10 | Disposal Room, 10m2 | FA | FLSK-010 | SKIRTING: vinyl, floor vinyl coved, 150H, prefinished | 1 |  | No | No | No | No | No | No | No | No | No
DISP-10 | Disposal Room, 10m2 | FA | FLVY-007 | FLOOR FINISH: vinyl, seamless, coved, standard slip resistant | 1 |  | No | No | No | No | No | No | No | No | No
DISP-10 | Disposal Room, 10m2 | FFE | FQCW-006 | BIN: waste, clinical, 240L | 2 | or waste skip | No | No | No | No | No | No | No | No | No
DISP-10 | Disposal Room, 10m2 | FFE | FQCW-013 | BIN: waste, cytotoxic, 240L | 1 |  | No | No | No | No | No | No | No | No | No
DISP-10 | Disposal Room, 10m2 | FFE | FQCW-017 | BIN: waste, general, 240L | 2 |  | No | No | No | No | No | No | No | No | No
DISP-10 | Disposal Room, 10m2 | FFE | MMGE-143 | TROLLEY: soiled linen collection | 1 |  | No | No | No | No | No | No | No | No | No
DISP-10 | Disposal Room, 10m2 | FA | WLWA-019 | WALL FINISH: vinyl, full height | 1 |  | No | No | No | No | No | No | No | No | No