## RDS
Standard Components - Room Data Sheet
Date of issue: 20.03.2017
Generated by dRofus (C) dRofus
AusHFG Room Number | Room name | Prog Area | Hours of Operation | Occupancy | Remarks | Acoustics | Description / Special Requirements
ECL-10 | Equipment Clean-Up, 10m2 | 10 | 24 Hours | 1 - 2 |  |  | The Equipment Clean-Up Room is used for cleaning and maintaining of equipment used in the Unit. Storage may be required for holding cleaned equipment and spares. Equipment may also be recharged in this room. Natural light is desirable.

## Items in room
Standard Components - Items in room
Date of issue: 20.03.2017
Generated by dRofus (C) dRofus
Items | [6 empty] | Service allocations
AusHFG Room Code | Room Name | Item list | Item Number | Name | Gross quantity | Comment | Electrical | Data | Cold Water | Hot Water | Warm Water | Tap | Drainage | Gas | Steam
ECL-10 | Equipment Clean-Up, 10m2 | FA | CLCN-002 | CORNICE: aluminium, 24mm shadow angle, powdercoat | 1 |  | No | No | No | No | No | No | No | No | No
ECL-10 | Equipment Clean-Up, 10m2 | FA | CLFS-009 | CEILING: plasterboard, water resistant, flush set, suspended, paint, washable | 1 |  | No | No | No | No | No | No | No | No | No
ECL-10 | Equipment Clean-Up, 10m2 | FA | DWGL-020 | DOOR: 1100mm c/o, single leaf, observation panel, solid core/glass, paint | 1 | 1100mm clear opening, lockable | No | No | No | No | No | No | No | No | No
ECL-10 | Equipment Clean-Up, 10m2 | FA | DWPR-006 | DOOR PROTECTION: protection plate, to 900 AFFL, PVC, prefinished | 1 | Equal to Acrovyn | No | No | No | No | No | No | No | No | No
ECL-10 | Equipment Clean-Up, 10m2 | FA | DWPR-010 | DOOR PROTECTION: to door frame, PVC, prefinished | 1 | Equal to Acrovyn | No | No | No | No | No | No | No | No | No
ECL-10 | Equipment Clean-Up, 10m2 | SE | ELBO-015 | SWITCH: light, single | 1 |  | No | No | No | No | No | No | No | No | No
ECL-10 | Equipment Clean-Up, 10m2 | SE | ELGP-208 | GPO: double, wall mounted | 2 |  | No | No | No | No | No | No | No | No | No
ECL-10 | Equipment Clean-Up, 10m2 | FFE | FIDI-014 | DISPENSER: disposable glove | 1 |  | No | No | No | No | No | No | No | No | No
ECL-10 | Equipment Clean-Up, 10m2 | FFE | FIDI-025 | DISPENSER: paper/hand towel | 1 | to basin | No | No | No | No | No | No | No | No | No
ECL-10 | Equipment Clean-Up, 10m2 | FFE | FIDI-030 | DISPENSER: soap | 1 | to basin | No | No | No | No | No | No | No | No | No
ECL-10 | Equipment Clean-Up, 10m2 | FFE | FIDI-031 | DISPENSER: soap antiseptic | 1 |  | No | No | No | No | No | No | No | No | No
ECL-10 | Equipment Clean-Up, 10m2 | FFE | FIJO-021 | BENCH: 600D, open under, stainless steel lipped | 1 | Wet edge, inset sink | No | No | No | No | No | No | No | No | No
ECL-10 | Equipment Clean-Up, 10m2 | FFE | FIJO-124 | CUPBOARD: tall, triple door, adj shelves, lockable | 1 | optional | No | No | No | No | No | No | No | No | No
ECL-10 | Equipment Clean-Up, 10m2 | FFE | FIJO-152 | CUPBOARD: wall mount, shelf unit, adj shelves | 1 | over bench | No | No | No | No | No | No | No | No | No
ECL-10 | Equipment Clean-Up, 10m2 | FFE | FIJO-197 | SHELF: stainless steel, underbench | 1 | under bench | No | No | No | No | No | No | No | No | No
ECL-10 | Equipment Clean-Up, 10m2 | FA | FLSK-010 | SKIRTING: vinyl, floor vinyl coved, 150H, prefinished | 1 |  | No | No | No | No | No | No | No | No | No
ECL-10 | Equipment Clean-Up, 10m2 | FA | FLVY-004 | FLOOR FINISH: vinyl, seamless, coved, non-slip, safety | 1 |  | No | No | No | No | No | No | No | No | No
ECL-10 | Equipment Clean-Up, 10m2 | FFE | FQCW-016 | BIN: waste, general, 20L | 2 | to basin and under bench | No | No | No | No | No | No | No | No | No
ECL-10 | Equipment Clean-Up, 10m2 | FFE | FQSM-016 | TROLLEY | 2 | optional | No | No | No | No | No | No | No | No | No
ECL-10 | Equipment Clean-Up, 10m2 | FFE | HYBA-010 | BASIN: handwash, Type B | 1 | Refer to BHWS-B (similar) | No | No | Yes | No | Yes | Yes | Yes | No | No
ECL-10 | Equipment Clean-Up, 10m2 | FFE | HYBA-055 | SINK: single, 500 x 450 x 250D | 2 | hot water | No | No | Yes | Yes | Yes | Yes | Yes | No | No
ECL-10 | Equipment Clean-Up, 10m2 | SE | HYDR-004 | DRAIN: floor waste | 1 |  | No | No | No | No | No | No | Yes | No | No
ECL-10 | Equipment Clean-Up, 10m2 | FFE | HYTP-004 | HOSE: spray | 1 | optional | No | No | Yes | Yes | No | No | No | No | No
ECL-10 | Equipment Clean-Up, 10m2 | FFE | HYTP-037 | TAPWARE: mixer, elbow levers | 2 | to sinks | No | No | Yes | No | Yes | No | No | No | No
ECL-10 | Equipment Clean-Up, 10m2 | FFE | HYTP-037 | TAPWARE: mixer, elbow levers | 1 | to basin | No | No | Yes | No | Yes | No | No | No | No
ECL-10 | Equipment Clean-Up, 10m2 | FA | WLWA-004 | WALL FINISH: paint, acrylic, washable | 1 |  | No | No | No | No | No | No | No | No | No
ECL-10 | Equipment Clean-Up, 10m2 | FA | WLWA-020 | WALL FINISH: vinyl, to 1500 AFFL | 1 |  | No | No | No | No | No | No | No | No | No