## RDS
Standard Components - Room Data Sheet
Date of issue: 20.03.2017
Generated by dRofus (C) dRofus
AusHFG Room Number | Room name | Prog Area | Hours of Operation | Occupancy | Remarks | Acoustics | Description / Special Requirements
ENS-ST-A1 | Ensuite - Inboard, 5m2 | 5 | 24 Hours | 1 patient; 1 staff assisting |  | Sound attenuation level high, Acoustic privacy is required. | An Ensuite is for a patient to wash, shave, groom themselves, shower and use the toilet, either independently or with assistance. The area and layout must accommodate an assisting nurse and a shower commode. The Ensuite and Bedroom should be planned as an integrated suite so the layout is optimised across the two rooms. Additional Design Requirements: The shower floor must not have a raised hob. The entrance is to be flush with the adjoining flooring. The door is to be fitted with escape hardware.

## Items in room
Standard Components - Items in room
Date of issue: 20.03.2017
Generated by dRofus (C) dRofus
Items | [6 empty] | Service allocations
AusHFG Room Code | Room Name | Item list | Item Number | Name | Gross quantity | Comment | Electrical | Data | Cold Water | Hot Water | Warm Water | Tap | Drainage | Gas | Steam
ENS-ST-A1 | Ensuite - Inboard, 5m2 | FA | CLCN-002 | CORNICE: aluminium, 24mm shadow angle, powdercoat | 1 |  | No | No | No | No | No | No | No | No | No
ENS-ST-A1 | Ensuite - Inboard, 5m2 | FA | CLTI-014 | CEILING: plasterboard, water resistant, drop-in tiles, prefinished, 600 x 1200 | 1 | water resistant flush set plasterboard ceiling also acceptable | No | No | No | No | No | No | No | No | No
ENS-ST-A1 | Ensuite - Inboard, 5m2 | FA | DWPR-006 | DOOR PROTECTION: protection plate, to 900 AFFL, PVC, prefinished | 1 |  | No | No | No | No | No | No | No | No | No
ENS-ST-A1 | Ensuite - Inboard, 5m2 | FA | DWPR-010 | DOOR PROTECTION: to door frame, PVC, prefinished | 1 |  | No | No | No | No | No | No | No | No | No
ENS-ST-A1 | Ensuite - Inboard, 5m2 | FA | DWSC-003 | DOOR: 910mm c/o, single leaf, solid core, paint | 1 | outward opening, privacy latch | No | No | No | No | No | No | No | No | No
ENS-ST-A1 | Ensuite - Inboard, 5m2 | SE | ELGP-208 | GPO: double, wall mounted | 1 |  | No | No | No | No | No | No | No | No | No
ENS-ST-A1 | Ensuite - Inboard, 5m2 | FFE | FIBM-006 | MIRROR: fixed, glass | 1 | Over basin | No | No | No | No | No | No | No | No | No
ENS-ST-A1 | Ensuite - Inboard, 5m2 | FFE | FIDI-025 | DISPENSER: paper/hand towel | 1 |  | No | No | No | No | No | No | No | No | No
ENS-ST-A1 | Ensuite - Inboard, 5m2 | FFE | FIDI-030 | DISPENSER: soap | 2 | 1 x basin. 1 x shower (optional). | No | No | No | No | No | No | No | No | No
ENS-ST-A1 | Ensuite - Inboard, 5m2 | FFE | FIDI-036 | DISPENSER: toilet paper | 1 | Locate on drop down rail. | No | No | No | No | No | No | No | No | No
ENS-ST-A1 | Ensuite - Inboard, 5m2 | FFE | FIDI-049 | HOLDER: soap/shampoo, non-recessed | 1 |  | No | No | No | No | No | No | No | No | No
ENS-ST-A1 | Ensuite - Inboard, 5m2 | FFE | FIHR-026 | HOOK: coat | 2 |  | No | No | No | No | No | No | No | No | No
ENS-ST-A1 | Ensuite - Inboard, 5m2 | FFE | FIRT-003 | GRAB RAIL: shower, horizontal | 1 | Combined with hand held shower. | No | No | No | No | No | No | No | No | No
ENS-ST-A1 | Ensuite - Inboard, 5m2 | FFE | FIRT-005 | GRAB RAIL: stainless steel | 1 | Behind toilet | No | No | No | No | No | No | No | No | No
ENS-ST-A1 | Ensuite - Inboard, 5m2 | FFE | FIRT-006 | GRAB RAIL: WC | 1 | 1 to side or wrap-around. | No | No | No | No | No | No | No | No | No
ENS-ST-A1 | Ensuite - Inboard, 5m2 | FFE | FIRT-008 | GRAB RAIL: WC, hinged | 1 | Drop down rails on both sides of WC; 1 x toilet paper dispenser, 1 x patient staff call 1 x NC. Fixings to support bariatric capacity. | No | No | No | No | No | No | No | No | No
ENS-ST-A1 | Ensuite - Inboard, 5m2 | FFE | FIRT-016 | RAIL: towel | 1 | With grab rail strength and fixings to support bariatric capacity. | No | No | No | No | No | No | No | No | No
ENS-ST-A1 | Ensuite - Inboard, 5m2 | FFE | FIRT-034 | TRACK: curtain, shower, 90 deg | 1 | Optional, depends on Infection Control Policy | No | No | No | No | No | No | No | No | No
ENS-ST-A1 | Ensuite - Inboard, 5m2 | FA | FLSK-010 | SKIRTING: vinyl, floor vinyl coved, 150H, prefinished | 1 | or tiles for a tiled floor | No | No | No | No | No | No | No | No | No
ENS-ST-A1 | Ensuite - Inboard, 5m2 | FA | FLVY-009 | FLOOR FINISH: vinyl, seamless, coved, wet area, non-slip | 1 | Suitable for barefeet. Tiles also acceptable. | No | No | No | No | No | No | No | No | No
ENS-ST-A1 | Ensuite - Inboard, 5m2 | FFE | FQCW-016 | BIN: waste, general, 20L | 1 |  | No | No | No | No | No | No | No | No | No
ENS-ST-A1 | Ensuite - Inboard, 5m2 | FFE | FQCW-037 | BIN: waste, sanitary | 1 | Optional, depends on Waste Management Policy. | No | No | No | No | No | No | No | No | No
ENS-ST-A1 | Ensuite - Inboard, 5m2 | FFE | FQGE-011 | CURTAIN: shower | 1 | Optional, depends on Infection Control Policy | No | No | No | No | No | No | No | No | No
ENS-ST-A1 | Ensuite - Inboard, 5m2 | FFE | HYBA-002 | BASIN: ensuite, with vanity unit | 1 | With integral shelf for patient belongings or separate shelf. | No | No | Yes | No | Yes | Yes | Yes | No | No
ENS-ST-A1 | Ensuite - Inboard, 5m2 | SE | HYDR-004 | DRAIN: floor waste | 1 |  | No | No | No | No | No | No | Yes | No | No
ENS-ST-A1 | Ensuite - Inboard, 5m2 | FFE | HYTP-020 | SHOWER: hand-held | 1 | Tapware: mixer, wall mounted, shower. | No | No | Yes | No | Yes | Yes | Yes | No | No
ENS-ST-A1 | Ensuite - Inboard, 5m2 | FFE | HYTP-036 | TAPWARE: mixer, basin, lever action | 1 | Fixture mounted | No | No | Yes | No | Yes | No | No | No | No
ENS-ST-A1 | Ensuite - Inboard, 5m2 | FFE | HYTP-039 | TAPWARE: mixer, shower, lever action | 1 |  | No | No | Yes | No | Yes | No | No | No | No
ENS-ST-A1 | Ensuite - Inboard, 5m2 | FFE | HYWC-006 | TOILET SUITE: patient | 1 | With backrest. Concealed cistern, optional. | No | No | Yes | No | No | Yes | Yes | No | No
ENS-ST-A1 | Ensuite - Inboard, 5m2 | SE | ITCL-004 | BUTTON: nurse call, emergency | 1 | + indicator button & light | No | No | No | No | No | No | No | No | No
ENS-ST-A1 | Ensuite - Inboard, 5m2 | SE | ITCL-006 | BUTTON: nurse call, patient to staff | 2 | + indicator button & light. | No | No | No | No | No | No | No | No | No
ENS-ST-A1 | Ensuite - Inboard, 5m2 | SE | ITCL-008 | BUTTON: nurse call, staff assist | 1 |  | No | No | No | No | No | No | No | No | No
ENS-ST-A1 | Ensuite - Inboard, 5m2 | FFE | MMGE-024 | CHAIR: shower | 1 | Or commode chair or combined shower/commode chair. | No | No | No | No | No | No | No | No | No
ENS-ST-A1 | Ensuite - Inboard, 5m2 | FA | WLWA-019 | WALL FINISH: vinyl, full height | 1 | to wet areas; tiles also acceptable | No | No | No | No | No | No | No | No | No