## RDS
Standard Components - Room Data Sheet
Date of issue: 20.03.2017
Generated by dRofus (C) dRofus
AusHFG Room Number | Room name | Prog Area | Hours of Operation | Occupancy | Remarks | Acoustics | Description / Special Requirements
GYAH-60 | Gymnasium, 60m2 | 60 | 8am to 6pm daily | Up to 13 patients/ hour; up to 4 staff |  | Acoustic privacy is required | The Gymnasium provides for patient evaluation, rehabilitation exercise activities, therapy and ambulation training. An external outlook is desirable. The equipment to be used in this area will be dependent on the function of the gym and the Operational Policy.

## Items in room
Standard Components - Items in room
Date of issue: 20.03.2017
Generated by dRofus (C) dRofus
Items | [6 empty] | Service allocations
AusHFG Room Code | Room Name | Item list | Item Number | Name | Gross quantity | Comment | Electrical | Data | Cold Water | Hot Water | Warm Water | Tap | Drainage | Gas | Steam
GYAH-60 | Gymnasium, 60m2 | FA | CLCN-002 | CORNICE: aluminium, 24mm shadow angle, powdercoat | 1 |  | No | No | No | No | No | No | No | No | No
GYAH-60 | Gymnasium, 60m2 | FA | CLTI-008 | CEILING: plasterboard, drop-in tiles, prefinished, 600 x 1200 | 1 | flush set plasterboard ceiling also acceptable | No | No | No | No | No | No | No | No | No
GYAH-60 | Gymnasium, 60m2 | FA | DWGL-033 | DOOR: 1400mm c/o, 1 1/2 leaf, observation panel, solid core/glass, paint | 1 | lockable | No | No | No | No | No | No | No | No | No
GYAH-60 | Gymnasium, 60m2 | FA | DWPR-006 | DOOR PROTECTION: protection plate, to 900 AFFL, PVC, prefinished | 1 | equal to Acrovyn | No | No | No | No | No | No | No | No | No
GYAH-60 | Gymnasium, 60m2 | FA | DWPR-010 | DOOR PROTECTION: to door frame, PVC, prefinished | 1 | equal to Acrovyn | No | No | No | No | No | No | No | No | No
GYAH-60 | Gymnasium, 60m2 | FFE | DWWD-006 | BLIND: venetian | 3 | 1 to each external/ internal window, if provided | No | No | No | No | No | No | No | No | No
GYAH-60 | Gymnasium, 60m2 | FA | DWWH-005 | WINDOW | 1 | desirable | No | No | No | No | No | No | No | No | No
GYAH-60 | Gymnasium, 60m2 | SE | ELBO-015 | SWITCH: light, single | 1 |  | No | No | No | No | No | No | No | No | No
GYAH-60 | Gymnasium, 60m2 | SE | ELGP-110 | GPO: single, wall mounted, cleaner | 1 |  | No | No | No | No | No | No | No | No | No
GYAH-60 | Gymnasium, 60m2 | SE | ELGP-208 | GPO: double, wall mounted | 9 | quantity will be determined by equipment to be used and Operational Policy | No | No | No | No | No | No | No | No | No
GYAH-60 | Gymnasium, 60m2 | FFE | FIBM-010 | MIRROR: fixed, safety glass, full length | 2 |  | No | No | No | No | No | No | No | No | No
GYAH-60 | Gymnasium, 60m2 | FFE | FIDI-014 | DISPENSER: disposable glove | 1 |  | No | No | No | No | No | No | No | No | No
GYAH-60 | Gymnasium, 60m2 | FFE | FIDI-025 | DISPENSER: paper/hand towel | 2 | to basin & sink | No | No | No | No | No | No | No | No | No
GYAH-60 | Gymnasium, 60m2 | FFE | FIDI-030 | DISPENSER: soap | 2 | to basin & sink | No | No | No | No | No | No | No | No | No
GYAH-60 | Gymnasium, 60m2 | FFE | FIDI-031 | DISPENSER: soap antiseptic | 1 | to basin | No | No | No | No | No | No | No | No | No
GYAH-60 | Gymnasium, 60m2 | FFE | FIJO-059 | BENCH TOP: 600D, joinery under, laminate finish | 1 | optional | No | No | No | No | No | No | No | No | No
GYAH-60 | Gymnasium, 60m2 | FFE | FIJO-106 | CUPBOARD: drawer unit, 4 equal | 1 | under bench, optional | No | No | No | No | No | No | No | No | No
GYAH-60 | Gymnasium, 60m2 | FFE | FIJO-135 | CUPBOARD: underbench, double door, adj shelves | 1 | optional | No | No | No | No | No | No | No | No | No
GYAH-60 | Gymnasium, 60m2 | FFE | FIJO-140 | CUPBOARD: underbench, single door, adj shelves | 1 | optional | No | No | No | No | No | No | No | No | No
GYAH-60 | Gymnasium, 60m2 | FFE | FIJO-143 | CUPBOARD: wall mount, double door, adj shelves | 2 | optional | No | No | No | No | No | No | No | No | No
GYAH-60 | Gymnasium, 60m2 | FFE | FIRT-017 | STEEL MESH: framed, ceiling mount | 2 | to plinths, optional | No | No | No | No | No | No | No | No | No
GYAH-60 | Gymnasium, 60m2 | FFE | FIRT-018 | STEEL MESH: framed, wall mount | 2 | to plinths, optional | No | No | No | No | No | No | No | No | No
GYAH-60 | Gymnasium, 60m2 | FFE | FIRT-025 | TRACK: curtain, bedscreen, U shaped | 2 | to plinths | No | No | No | No | No | No | No | No | No
GYAH-60 | Gymnasium, 60m2 | FA | FLSK-010 | SKIRTING: vinyl, floor vinyl coved, 150H, prefinished | 1 | cushioned vinyl optional | No | No | No | No | No | No | No | No | No
GYAH-60 | Gymnasium, 60m2 | FA | FLVY-007 | FLOOR FINISH: vinyl, seamless, coved, standard slip resistant | 1 |  | No | No | No | No | No | No | No | No | No
GYAH-60 | Gymnasium, 60m2 | FFE | FQBS-014 | CHAIR: client | 2 |  | No | No | No | No | No | No | No | No | No
GYAH-60 | Gymnasium, 60m2 | FFE | FQCW-016 | BIN: waste, general, 20L | 1 |  | No | No | No | No | No | No | No | No | No
GYAH-60 | Gymnasium, 60m2 | FFE | FQGE-005 | CLOCK: analogue, battery operated | 1 |  | No | No | No | No | No | No | No | No | No
GYAH-60 | Gymnasium, 60m2 | FFE | FQGE-009 | CURTAIN: bed screen | 2 | to plinth spaces | No | No | No | No | No | No | No | No | No
GYAH-60 | Gymnasium, 60m2 | FFE | FQSN-051 | LOCKER: 2 drawers, open under, lockable, mobile | 2 | or trolley, to plinth spaces | No | No | No | No | No | No | No | No | No
GYAH-60 | Gymnasium, 60m2 | FFE | HYBA-010 | BASIN: handwash, Type B | 1 | refer to BHWS-B (similar) | No | No | Yes | No | Yes | Yes | Yes | No | No
GYAH-60 | Gymnasium, 60m2 | FFE | HYBA-069 | SINK: single, with drainer, 930mmL | 1 | optional, hot water | No | No | Yes | Yes | Yes | Yes | Yes | No | No
GYAH-60 | Gymnasium, 60m2 | FFE | HYTP-037 | TAPWARE: mixer, elbow levers | 1 | to sink, optional | No | No | Yes | No | Yes | No | No | No | No
GYAH-60 | Gymnasium, 60m2 | FFE | HYTP-037 | TAPWARE: mixer, elbow levers | 1 | to basin | No | No | Yes | No | Yes | No | No | No | No
GYAH-60 | Gymnasium, 60m2 | SE | ITCL-004 | BUTTON: nurse call, emergency | 1 | + indicator button & light | No | No | No | No | No | No | No | No | No
GYAH-60 | Gymnasium, 60m2 | SE | ITCL-008 | BUTTON: nurse call, staff assist | 3 | + indicator button & light | No | No | No | No | No | No | No | No | No
GYAH-60 | Gymnasium, 60m2 | SE | ITIN-026 | OUTLET: data, double RJ45, wall mounted | 2 | 1 to each plinth space | No | No | No | No | No | No | No | No | No
GYAH-60 | Gymnasium, 60m2 | SE | ITIN-026 | OUTLET: data, double RJ45, wall mounted | 1 |  | No | No | No | No | No | No | No | No | No
GYAH-60 | Gymnasium, 60m2 | FFE | ITNE-053 | TELEPHONE: handset, wall mount, handsfree | 1 |  | No | Yes | No | No | No | No | No | No | No
GYAH-60 | Gymnasium, 60m2 | SE | ITNE-054 | TELEPHONE PABX | 1 | to wall phone (replace with data outlet if VOIP) | No | No | No | No | No | No | No | No | No
GYAH-60 | Gymnasium, 60m2 | FFE | MMAH-001 | BARS: parallel | 1 | min 5 metres long | No | No | No | No | No | No | No | No | No
GYAH-60 | Gymnasium, 60m2 | FFE | MMAH-002 | BICYCLE: exercise | 2 | optional | Yes | Yes | No | No | No | No | No | No | No
GYAH-60 | Gymnasium, 60m2 | FFE | MMAH-024 | STAIRS: exercise | 1 | optional | No | No | No | No | No | No | No | No | No
GYAH-60 | Gymnasium, 60m2 | FFE | MMAH-031 | WEIGHTS: pulley, wall mount | 1 | optional | No | No | No | No | No | No | No | No | No
GYAH-60 | Gymnasium, 60m2 | FFE | MMAH-033 | PLINTH: double width | 1 |  | No | No | No | No | No | No | No | No | No
GYAH-60 | Gymnasium, 60m2 | FFE | MMAH-035 | PLINTH: single width | 1 |  | No | No | No | No | No | No | No | No | No
GYAH-60 | Gymnasium, 60m2 | FA | WLWA-004 | WALL FINISH: paint, acrylic, washable | 1 |  | No | No | No | No | No | No | No | No | No
GYAH-60 | Gymnasium, 60m2 | FA | WLWA-007 | WALL FINISH: splashback | 1 | to bench | No | No | No | No | No | No | No | No | No
GYAH-60 | Gymnasium, 60m2 | FA | WLWA-010 | WALL FINISH: splashback, vinyl | 1 | to basin & sink, tiles also acceptable | No | No | No | No | No | No | No | No | No