## RDS
Standard Components - Room Data Sheet
Date of issue: 20.03.2017
Generated by dRofus (C) dRofus
AusHFG Room Number | Room name | Prog Area | Hours of Operation | Occupancy | Remarks | Acoustics | Description / Special Requirements
INTF | Interview Room | 12 | 24 Hours | Up to 6 persons |  | Sound attenuation level high, Acoustic privacy is required. | A larger Interview Room to undertake confidential discussion and/ or counselling between staff, patients and or family members where required. The Interview Room may also be used as a multipurpose room for small staff groups or discussions. An external outlook is desirable. The Interview Room - Family may also be used for mental health patients. If used for this purpose an observation window (toughened glass with integral venetians) should be installed. Assumes staff will bring their own laptop / tablet (BYOD). Additional Design Considerations: A second egress door may be required for staff safety and security

## Items in room
Standard Components - Items in room
Date of issue: 20.03.2017
Generated by dRofus (C) dRofus
Items | [6 empty] | Service allocations
AusHFG Room Code | Room Name | Item list | Item Number | Name | Gross quantity | Comment | Electrical | Data | Cold Water | Hot Water | Warm Water | Tap | Drainage | Gas | Steam
INTF | Interview Room | FA | CLCN-002 | CORNICE: aluminium, 24mm shadow angle, powdercoat | 1 |  | No | No | No | No | No | No | No | No | No
INTF | Interview Room | FA | CLTI-002 | CEILING: acoustic, drop-in tiles, 600 x 1200 | 1 |  | No | No | No | No | No | No | No | No | No
INTF | Interview Room | FA | DWGL-005 | DOOR: 910mm c/o, single leaf, observation panel, solid core/glass, paint | 1 |  | No | No | No | No | No | No | No | No | No
INTF | Interview Room | FA | DWPR-005 | DOOR PROTECTION: protection plate to 900 AFFL | 1 |  | No | No | No | No | No | No | No | No | No
INTF | Interview Room | FA | DWPR-010 | DOOR PROTECTION: to door frame, PVC, prefinished | 2 |  | No | No | No | No | No | No | No | No | No
INTF | Interview Room | FFE | DWWD-013 | WINDOW DRESSING: external window | 0 | If external window provided | No | No | No | No | No | No | No | No | No
INTF | Interview Room | FA | DWWH-005 | WINDOW | 0 | Desirable (external outlook) | No | No | No | No | No | No | No | No | No
INTF | Interview Room | SE | ELBO-015 | SWITCH: light, single | 1 |  | No | No | No | No | No | No | No | No | No
INTF | Interview Room | SE | ELGP-208 | GPO: double, wall mounted | 3 |  | No | No | No | No | No | No | No | No | No
INTF | Interview Room | FFE | FIBM-016 | NOTICEBOARD/WHITEBOARD: fixed, combined unit | 1 |  | No | No | No | No | No | No | No | No | No
INTF | Interview Room | FA | FLCP-006 | FLOOR FINISH: carpet, carpet tiles, 90/10 wool/nylon | 1 |  | No | No | No | No | No | No | No | No | No
INTF | Interview Room | FA | FLSK-009 | SKIRTING: vinyl, feather edged, 150H, prefinished | 4 |  | No | No | No | No | No | No | No | No | No
INTF | Interview Room | FFE | FQBS-028 | CHAIR: visitor, clinical areas | 6 |  | No | No | No | No | No | No | No | No | No
INTF | Interview Room | FFE | FQCW-016 | BIN: waste, general, 20L | 1 |  | No | No | No | No | No | No | No | No | No
INTF | Interview Room | FFE | FQGE-002 | ARTWORK | 1 | optional | No | No | No | No | No | No | No | No | No
INTF | Interview Room | FFE | FQTA-053 | TABLE: round, 600 diam, low height | 2 |  | No | No | No | No | No | No | No | No | No
INTF | Interview Room | FFE | FQTA-057 | TABLE: round, 900 diam, work height | 1 |  | No | No | No | No | No | No | No | No | No
INTF | Interview Room | SE | ITIN-026 | OUTLET: data, double RJ45, wall mounted | 2 |  | No | No | No | No | No | No | No | No | No
INTF | Interview Room | FFE | ITNE-049 | TELEPHONE: handset, desktop | 1 |  | No | Yes | No | No | No | No | No | No | No
INTF | Interview Room | SE | ITSE-006 | BUTTON: duress, fixed | 1 |  | No | No | No | No | No | No | No | No | No
INTF | Interview Room | FA | WLWA-004 | WALL FINISH: paint, acrylic, washable | 1 |  | No | No | No | No | No | No | No | No | No