## RDS
Standard Components - Room Data Sheet
Date of issue: 20.03.2017
Generated by dRofus (C) dRofus
AusHFG Room Number | Room name | Prog Area | Hours of Operation | Occupancy | Remarks | Acoustics | Description / Special Requirements
LAUN-MH | Laundry - Mental Health, 6m2 | 6 | 24 Hours | 1 - 2 |  |  | Domestic style laundry for use by mental health patients with staff supervision. The room will include a bench, laundry tub, domestic washing machine and dryer and ironing facilities. All fittings to be suitable for mental health patients. All glazing (including external windows) is to be Grade A safety glass to comply with AS/NZS 2208 and AS 1288, specifically, toughened laminated glass with a standard nominal thickness of 10.38mm, or equivalent approved. Door and joinery hardware should not provide ligature points. Airconditioning outlets to be tamper proof.

## Items in room
Standard Components - Items in room
Date of issue: 20.03.2017
Generated by dRofus (C) dRofus
Items | [6 empty] | Service allocations
AusHFG Room Code | Room Name | Item list | Item Number | Name | Gross quantity | Comment | Electrical | Data | Cold Water | Hot Water | Warm Water | Tap | Drainage | Gas | Steam
LAUN-MH | Laundry - Mental Health, 6m2 | FA | CLCN-002 | CORNICE: aluminium, 24mm shadow angle, powdercoat | 1 |  | No | No | No | No | No | No | No | No | No
LAUN-MH | Laundry - Mental Health, 6m2 | FA | CLFS-009 | CEILING: plasterboard, water resistant, flush set, suspended, paint, washable | 1 |  | No | No | No | No | No | No | No | No | No
LAUN-MH | Laundry - Mental Health, 6m2 | FA | DWGL-007 | DOOR: 910mm c/o, single leaf, observation panel, solid core/safety glass, paint | 1 | lockable; anti ligature door harware | No | No | No | No | No | No | No | No | No
LAUN-MH | Laundry - Mental Health, 6m2 | FA | DWOB-007 | OBSERVATION: internal window, alum/safety glass, powdercoat/paint | 1 | observation window | No | No | No | No | No | No | No | No | No
LAUN-MH | Laundry - Mental Health, 6m2 | FA | DWPR-006 | DOOR PROTECTION: protection plate, to 900 AFFL, PVC, prefinished | 1 | equal to Acrovyn | No | No | No | No | No | No | No | No | No
LAUN-MH | Laundry - Mental Health, 6m2 | FA | DWPR-010 | DOOR PROTECTION: to door frame, PVC, prefinished | 1 | equal to Acrovyn | No | No | No | No | No | No | No | No | No
LAUN-MH | Laundry - Mental Health, 6m2 | SE | ELBO-015 | SWITCH: light, single | 1 |  | No | No | No | No | No | No | No | No | No
LAUN-MH | Laundry - Mental Health, 6m2 | SE | ELGP-109 | GPO: single, wall mounted | 3 | washer, dryer, ironing cabinet | No | No | No | No | No | No | No | No | No
LAUN-MH | Laundry - Mental Health, 6m2 | SE | ELGP-208 | GPO: double, wall mounted | 1 |  | No | No | No | No | No | No | No | No | No
LAUN-MH | Laundry - Mental Health, 6m2 | SE | ELPR-006 | RCD: residual current device | 1 |  | No | No | No | No | No | No | No | No | No
LAUN-MH | Laundry - Mental Health, 6m2 | FFE | FIHR-007 | BRACKET: for dryer | 1 | for dryer | No | No | No | No | No | No | No | No | No
LAUN-MH | Laundry - Mental Health, 6m2 | FFE | FIJO-059 | BENCH TOP: 600D, joinery under, laminate finish | 1 | with inset laundry tub | No | No | No | No | No | No | No | No | No
LAUN-MH | Laundry - Mental Health, 6m2 | FFE | FIJO-135 | CUPBOARD: underbench, double door, adj shelves | 1 | under laundry bench, lockable | No | No | No | No | No | No | No | No | No
LAUN-MH | Laundry - Mental Health, 6m2 | FFE | FIJO-144 | CUPBOARD: wall mount, double door, adj shelves, anti ligature | 2 |  | No | No | No | No | No | No | No | No | No
LAUN-MH | Laundry - Mental Health, 6m2 | FA | FLSK-010 | SKIRTING: vinyl, floor vinyl coved, 150H, prefinished | 1 |  | No | No | No | No | No | No | No | No | No
LAUN-MH | Laundry - Mental Health, 6m2 | FA | FLVY-004 | FLOOR FINISH: vinyl, seamless, coved, non-slip, safety | 1 |  | No | No | No | No | No | No | No | No | No
LAUN-MH | Laundry - Mental Health, 6m2 | FFE | FQCW-056 | MACHINE: washing, domestic | 1 | provide themostatic mixing valve to hot water or supply warm water | Yes | No | Yes | Yes | No | Yes | Yes | No | No
LAUN-MH | Laundry - Mental Health, 6m2 | FFE | FQGE-015 | DRYER: clothes, domestic | 1 | wall mounted | Yes | No | No | No | No | No | No | No | No
LAUN-MH | Laundry - Mental Health, 6m2 | FFE | FQGE-028 | IRON: clothes, electric | 1 | inside cupboard | Yes | No | No | No | No | No | No | No | No
LAUN-MH | Laundry - Mental Health, 6m2 | FFE | FQSM-030 | TROLLEY: laundry, basket | 1 | under bench | No | No | No | No | No | No | No | No | No
LAUN-MH | Laundry - Mental Health, 6m2 | FFE | FQSN-023 | CABINET: ironing board | 1 | lockable, with integral ironing board | No | No | No | No | No | No | No | No | No
LAUN-MH | Laundry - Mental Health, 6m2 | FFE | HYBA-064 | SINK: single, laundry | 1 | warm water, with overflow drain | No | No | Yes | Yes | Yes | Yes | Yes | No | No
LAUN-MH | Laundry - Mental Health, 6m2 | SE | HYDR-004 | DRAIN: floor waste | 1 | tamper proof | No | No | No | No | No | No | Yes | No | No
LAUN-MH | Laundry - Mental Health, 6m2 | SE | HYTP-008 | OUTLET: cold water | 1 |  | No | No | Yes | No | No | No | No | No | No
LAUN-MH | Laundry - Mental Health, 6m2 | SE | HYTP-013 | OUTLET: hot water | 1 |  | No | No | No | Yes | No | No | No | No | No
LAUN-MH | Laundry - Mental Health, 6m2 | FFE | HYTP-037 | TAPWARE: mixer, elbow levers | 1 |  | No | No | Yes | No | Yes | No | No | No | No
LAUN-MH | Laundry - Mental Health, 6m2 | FA | WLWA-004 | WALL FINISH: paint, acrylic, washable | 1 |  | No | No | No | No | No | No | No | No | No
LAUN-MH | Laundry - Mental Health, 6m2 | FA | WLWA-020 | WALL FINISH: vinyl, to 1500 AFFL | 1 | tiles also acceptable | No | No | No | No | No | No | No | No | No