## RDS
Standard Components - Room Data Sheet
Date of issue: 20.03.2017
Generated by dRofus (C) dRofus
AusHFG Room Number | Room name | Prog Area | Hours of Operation | Occupancy | Remarks | Acoustics | Description / Special Requirements
LNPT-30 | Lounge - Patient/ Family, 30m2 | 30 | 24 Hours | Up to 20 patients/visitors; 1 - 2 staff intermittently |  | Sound attenuation level medium, Acoustic privacy is required. | The Patient Lounge provides a change of environment away from clinical areas for patients and visitors. It is an area where family groups can visit and patients can socialise. An external outlook is essential.

## Items in room
Standard Components - Items in room
Date of issue: 20.03.2017
Generated by dRofus (C) dRofus
Items | [6 empty] | Service allocations
AusHFG Room Code | Room Name | Item list | Item Number | Name | Gross quantity | Comment | Electrical | Data | Cold Water | Hot Water | Warm Water | Tap | Drainage | Gas | Steam
LNPT-30 | Lounge - Patient/ Family, 30m2 | FA | CLTI-002 | CEILING: acoustic, drop-in tiles, 600 x 1200 | 1 |  | No | No | No | No | No | No | No | No | No
LNPT-30 | Lounge - Patient/ Family, 30m2 | FA | DWGL-031 | DOOR: 1400mm c/o, 1 1/2 leaf, half glazed, solid core/glass, paint | 1 | 910mm/ 1400mm clear opening, small leaf optional if doors provided; doors optional | No | No | No | No | No | No | No | No | No
LNPT-30 | Lounge - Patient/ Family, 30m2 | FA | DWOB-005 | OBSERVATION: internal window, alum/glass, powdercoat | 4 | optional | No | No | No | No | No | No | No | No | No
LNPT-30 | Lounge - Patient/ Family, 30m2 | FA | DWPR-006 | DOOR PROTECTION: protection plate, to 900 AFFL, PVC, prefinished | 1 | equal to Acrovyn, if doors provided | No | No | No | No | No | No | No | No | No
LNPT-30 | Lounge - Patient/ Family, 30m2 | FA | DWPR-010 | DOOR PROTECTION: to door frame, PVC, prefinished | 1 | equal to Acrovyn, if doors provided | No | No | No | No | No | No | No | No | No
LNPT-30 | Lounge - Patient/ Family, 30m2 | FFE | DWWD-011 | CURTAIN: window, drapes | 1 | or blinds | No | No | No | No | No | No | No | No | No
LNPT-30 | Lounge - Patient/ Family, 30m2 | FA | DWWH-005 | WINDOW | 1 | essential | No | No | No | No | No | No | No | No | No
LNPT-30 | Lounge - Patient/ Family, 30m2 | SE | ELBO-015 | SWITCH: light, single | 1 |  | No | No | No | No | No | No | No | No | No
LNPT-30 | Lounge - Patient/ Family, 30m2 | SE | ELGP-106 | GPO: single, special, for equipment | 1 | TV, optional | No | No | No | No | No | No | No | No | No
LNPT-30 | Lounge - Patient/ Family, 30m2 | SE | ELGP-109 | GPO: single, wall mounted | 8 |  | No | No | No | No | No | No | No | No | No
LNPT-30 | Lounge - Patient/ Family, 30m2 | SE | ELGP-110 | GPO: single, wall mounted, cleaner | 1 |  | No | No | No | No | No | No | No | No | No
LNPT-30 | Lounge - Patient/ Family, 30m2 | SE | ELGP-209 | GPO: double, wall mounted, RCD protected | 1 |  | No | No | No | No | No | No | No | No | No
LNPT-30 | Lounge - Patient/ Family, 30m2 | FFE | FIHR-006 | BRACKET: for display screen, wall mounted | 1 | optional | No | No | No | No | No | No | No | No | No
LNPT-30 | Lounge - Patient/ Family, 30m2 | FFE | FIRT-030 | TRACK: curtain, flat pelmet | 1 | or blinds | No | No | No | No | No | No | No | No | No
LNPT-30 | Lounge - Patient/ Family, 30m2 | FA | FLCP-003 | FLOOR FINISH: carpet, broadloom, 48 oz., 90/10 wool/nylon | 1 | default = carpet; vinyl also acceptable | No | No | No | No | No | No | No | No | No
LNPT-30 | Lounge - Patient/ Family, 30m2 | FA | FLSK-009 | SKIRTING: vinyl, feather edged, 150H, prefinished | 1 | or floor vinyl coved skirting | No | No | No | No | No | No | No | No | No
LNPT-30 | Lounge - Patient/ Family, 30m2 | FFE | FQBS-028 | CHAIR: visitor, clinical areas | 16 |  | No | No | No | No | No | No | No | No | No
LNPT-30 | Lounge - Patient/ Family, 30m2 | FFE | FQCW-016 | BIN: waste, general, 20L | 1 |  | No | No | No | No | No | No | No | No | No
LNPT-30 | Lounge - Patient/ Family, 30m2 | FFE | FQGE-002 | ARTWORK | 2 | optional | No | No | No | No | No | No | No | No | No
LNPT-30 | Lounge - Patient/ Family, 30m2 | FFE | FQTA-075 | TABLE: square, 600W, low height | 8 |  | No | No | No | No | No | No | No | No | No
LNPT-30 | Lounge - Patient/ Family, 30m2 | FFE | ITBU-011 | DISPLAY SCREEN: MATV | 1 | optional, on bracket - 54cm flat screen | Yes | Yes | No | No | No | No | No | No | No
LNPT-30 | Lounge - Patient/ Family, 30m2 | SE | ITCL-004 | BUTTON: nurse call, emergency | 1 | + indicator button & light | No | No | No | No | No | No | No | No | No
LNPT-30 | Lounge - Patient/ Family, 30m2 | SE | ITCL-006 | BUTTON: nurse call, patient to staff | 2 | + indicator button & light | No | No | No | No | No | No | No | No | No
LNPT-30 | Lounge - Patient/ Family, 30m2 | SE | ITCL-008 | BUTTON: nurse call, staff assist | 1 | + indicator button & light | No | No | No | No | No | No | No | No | No
LNPT-30 | Lounge - Patient/ Family, 30m2 | SE | ITCL-028 | HANDSET: nurse call, with patient to staff call button | 2 | + indicator button & light | No | No | No | No | No | No | No | No | No
LNPT-30 | Lounge - Patient/ Family, 30m2 | SE | ITIN-026 | OUTLET: data, double RJ45, wall mounted | 1 | 1 outlet for telephone | No | No | No | No | No | No | No | No | No
LNPT-30 | Lounge - Patient/ Family, 30m2 | SE | ITIN-070 | OUTLET: MATV | 1 | optional | No | No | No | No | No | No | No | No | No
LNPT-30 | Lounge - Patient/ Family, 30m2 | FA | WLPR-013 | WALL PROTECTION: corner guards, to 1500 AFFL, prefinished PVC | 1 | as required, if doors not provided | No | No | No | No | No | No | No | No | No
LNPT-30 | Lounge - Patient/ Family, 30m2 | FA | WLPR-019 | WALL PROTECTION: crash rail, at 900 AFFL, prefinished PVC | 1 | optional | No | No | No | No | No | No | No | No | No
LNPT-30 | Lounge - Patient/ Family, 30m2 | FA | WLWA-004 | WALL FINISH: paint, acrylic, washable | 1 |  | No | No | No | No | No | No | No | No | No