## RDS
Standard Components - Room Data Sheet
Date of issue: 20.03.2017
Generated by dRofus (C) dRofus
AusHFG Room Number | Room name | Prog Area | Hours of Operation | Occupancy | Remarks | Acoustics | Description / Special Requirements
MEET-12 | Meeting Room, 12m2 | 12 | 8am to 10 pm daily | Up to 8 |  | Sound attenuation level high, Acoustic privacy is required. | A multipurpose room for interviews, meetings, teaching and training activities. An external outlook is desirable. The room may be located in close proximity to a Beverage Bay as required. Size of space and FF&E quantity/type to be adapted to suit specific project briefing requirements as per AusHFG HPUs. Add 1.2m2 per additional person and allow 1.5m2 for wheelchair parking space as required.

## Items in room
Standard Components - Items in room
Date of issue: 20.03.2017
Generated by dRofus (C) dRofus
Items | [6 empty] | Service allocations
AusHFG Room Code | Room Name | Item list | Item Number | Name | Gross quantity | Comment | Electrical | Data | Cold Water | Hot Water | Warm Water | Tap | Drainage | Gas | Steam
MEET-12 | Meeting Room, 12m2 | FA | CLCN-002 | CORNICE: aluminium, 24mm shadow angle, powdercoat | 1 |  | No | No | No | No | No | No | No | No | No
MEET-12 | Meeting Room, 12m2 | FA | CLTI-002 | CEILING: acoustic, drop-in tiles, 600 x 1200 | 1 |  | No | No | No | No | No | No | No | No | No
MEET-12 | Meeting Room, 12m2 | FA | DWGL-005 | DOOR: 910mm c/o, single leaf, observation panel, solid core/glass, paint | 1 | 910/1400mm clear opening, lockable; small leaf optional | No | No | No | No | No | No | No | No | No
MEET-12 | Meeting Room, 12m2 | FA | DWGL-005 | DOOR: 910mm c/o, single leaf, observation panel, solid core/glass, paint | 1 | optional, egress door | No | No | No | No | No | No | No | No | No
MEET-12 | Meeting Room, 12m2 | FA | DWPR-010 | DOOR PROTECTION: to door frame, PVC, prefinished | 1 | Optional. To be decided at project level. | No | No | No | No | No | No | No | No | No
MEET-12 | Meeting Room, 12m2 | FFE | DWWD-006 | BLIND: venetian | 0 | Internal window, if provided. | No | No | No | No | No | No | No | No | No
MEET-12 | Meeting Room, 12m2 | FFE | DWWD-014 | WINDOW DRESSING: external window, blackout | 1 |  | No | No | No | No | No | No | No | No | No
MEET-12 | Meeting Room, 12m2 | FA | DWWH-005 | WINDOW | 1 | desirable | No | No | No | No | No | No | No | No | No
MEET-12 | Meeting Room, 12m2 | SE | ELBO-015 | SWITCH: light, single | 1 |  | No | No | No | No | No | No | No | No | No
MEET-12 | Meeting Room, 12m2 | SE | ELGP-208 | GPO: double, wall mounted | 4 |  | No | No | No | No | No | No | No | No | No
MEET-12 | Meeting Room, 12m2 | FFE | FIBM-019 | WHITEBOARD: fixed, magnetic | 1 |  | No | No | No | No | No | No | No | No | No
MEET-12 | Meeting Room, 12m2 | FA | FLCP-006 | FLOOR FINISH: carpet, carpet tiles, 90/10 wool/nylon | 1 | Slip resistant vinyl also acceptable. | No | No | No | No | No | No | No | No | No
MEET-12 | Meeting Room, 12m2 | FA | FLSK-009 | SKIRTING: vinyl, feather edged, 150H, prefinished | 1 |  | No | No | No | No | No | No | No | No | No
MEET-12 | Meeting Room, 12m2 | FFE | FQBS-017 | CHAIR: meeting room | 8 | May be stackable. Consider weight capacity. | No | No | No | No | No | No | No | No | No
MEET-12 | Meeting Room, 12m2 | FFE | FQCW-016 | BIN: waste, general, 20L | 1 |  | No | No | No | No | No | No | No | No | No
MEET-12 | Meeting Room, 12m2 | FFE | FQGE-005 | CLOCK: analogue, battery operated | 1 |  | No | No | No | No | No | No | No | No | No
MEET-12 | Meeting Room, 12m2 | FFE | FQTA-020 | TABLE: rectangular, 1500L x 1200W, work height | 1 |  | No | No | No | No | No | No | No | No | No
MEET-12 | Meeting Room, 12m2 | SE | ITIN-016 | OUTLET: data, single RJ45, wall mounted | 1 | Wall phone. | No | No | No | No | No | No | No | No | No
MEET-12 | Meeting Room, 12m2 | SE | ITIN-026 | OUTLET: data, double RJ45, wall mounted | 1 |  | No | No | No | No | No | No | No | No | No
MEET-12 | Meeting Room, 12m2 | SE | ITIN-070 | OUTLET: MATV | 1 | Optional. May be replaced with data outlet, in accordance with ICT policy | No | No | No | No | No | No | No | No | No
MEET-12 | Meeting Room, 12m2 | FFE | ITNE-050 | TELEPHONE: handset, desktop, handsfree | 1 |  | No | Yes | No | No | No | No | No | No | No
MEET-12 | Meeting Room, 12m2 | FA | WLWA-004 | WALL FINISH: paint, acrylic, washable | 1 |  | No | No | No | No | No | No | No | No | No