## RDS
Standard Components - Room Data Sheet
Date of issue: 20.03.2017
Generated by dRofus (C) dRofus
AusHFG Room Number | Room name | Prog Area | Hours of Operation | Occupancy | Remarks | Acoustics | Description / Special Requirements
MEET-9 | Meeting Room, 9m2 | 9 | 24 Hours | Up to 4 |  | Sound attenuation level high, Acoustic privacy is required. | A multipurpose room for staff interviews, meetings, teaching and training activities. May also function as a &apos;breakout&apos; room in an open workstation environment. An external outlook is desirable. Size of space and FF&E quantity/type to be adapted to suit specific project briefing requirements as per AusHFG HPUs. Add 1.2m2 per additional person and allow 1.5m2 for wheelchair parking space as required.

## Items in room
Standard Components - Items in room
Date of issue: 20.03.2017
Generated by dRofus (C) dRofus
Items | [6 empty] | Service allocations
AusHFG Room Code | Room Name | Item list | Item Number | Name | Gross quantity | Comment | Electrical | Data | Cold Water | Hot Water | Warm Water | Tap | Drainage | Gas | Steam
MEET-9 | Meeting Room, 9m2 | FA | CLCN-002 | CORNICE: aluminium, 24mm shadow angle, powdercoat | 1 |  | No | No | No | No | No | No | No | No | No
MEET-9 | Meeting Room, 9m2 | FA | CLTI-002 | CEILING: acoustic, drop-in tiles, 600 x 1200 | 1 |  | No | No | No | No | No | No | No | No | No
MEET-9 | Meeting Room, 9m2 | FA | DWGL-002 | DOOR: 910mm c/o, single leaf, half glazed, solid core/glass, paint | 1 | 910mm clear opening, lockable, glazing optional | No | No | No | No | No | No | No | No | No
MEET-9 | Meeting Room, 9m2 | FA | DWOB-004 | OBSERVATION: internal window, alum/glass, internal blinds, powdercoat | 1 | Optional | No | No | No | No | No | No | No | No | No
MEET-9 | Meeting Room, 9m2 | FA | DWPR-006 | DOOR PROTECTION: protection plate, to 900 AFFL, PVC, prefinished | 1 |  | No | No | No | No | No | No | No | No | No
MEET-9 | Meeting Room, 9m2 | FA | DWPR-010 | DOOR PROTECTION: to door frame, PVC, prefinished | 1 | Optional. To be decided at project level. | No | No | No | No | No | No | No | No | No
MEET-9 | Meeting Room, 9m2 | FFE | DWWD-003 | BLIND: integral | 1 | To opitonal internal window, if provided. | No | No | No | No | No | No | No | No | No
MEET-9 | Meeting Room, 9m2 | FFE | DWWD-013 | WINDOW DRESSING: external window | 1 | Number to align with window configuration, if provided. Window dressing type to comply with Infection Control policy. Blackout may be required if used for audiovisual presentations. | No | No | No | No | No | No | No | No | No
MEET-9 | Meeting Room, 9m2 | FA | DWWH-005 | WINDOW | 1 | Desirable | No | No | No | No | No | No | No | No | No
MEET-9 | Meeting Room, 9m2 | SE | ELBO-015 | SWITCH: light, single | 1 |  | No | No | No | No | No | No | No | No | No
MEET-9 | Meeting Room, 9m2 | SE | ELGP-208 | GPO: double, wall mounted | 2 |  | No | No | No | No | No | No | No | No | No
MEET-9 | Meeting Room, 9m2 | FFE | FIBM-019 | WHITEBOARD: fixed, magnetic | 1 |  | No | No | No | No | No | No | No | No | No
MEET-9 | Meeting Room, 9m2 | FFE | FIHR-026 | HOOK: coat | 2 | Optional | No | No | No | No | No | No | No | No | No
MEET-9 | Meeting Room, 9m2 | FA | FLCP-006 | FLOOR FINISH: carpet, carpet tiles, 90/10 wool/nylon | 1 | Slip resistant vinyl also acceptable. | No | No | No | No | No | No | No | No | No
MEET-9 | Meeting Room, 9m2 | FA | FLSK-009 | SKIRTING: vinyl, feather edged, 150H, prefinished | 1 | default = feather edged : or floor vinyl coved skirting | No | No | No | No | No | No | No | No | No
MEET-9 | Meeting Room, 9m2 | FFE | FQBS-028 | CHAIR: visitor, clinical areas | 4 | Consider weight capacity | No | No | No | No | No | No | No | No | No
MEET-9 | Meeting Room, 9m2 | FFE | FQCW-016 | BIN: waste, general, 20L | 1 |  | No | No | No | No | No | No | No | No | No
MEET-9 | Meeting Room, 9m2 | FFE | FQTA-017 | TABLE: rectangular 1200L x 900W, work height | 1 |  | No | No | No | No | No | No | No | No | No
MEET-9 | Meeting Room, 9m2 | SE | ITIN-016 | OUTLET: data, single RJ45, wall mounted | 1 | Wall phone. | No | No | No | No | No | No | No | No | No
MEET-9 | Meeting Room, 9m2 | SE | ITIN-026 | OUTLET: data, double RJ45, wall mounted | 1 |  | No | No | No | No | No | No | No | No | No
MEET-9 | Meeting Room, 9m2 | FFE | ITNE-049 | TELEPHONE: handset, desktop | 1 | On table | No | Yes | No | No | No | No | No | No | No
MEET-9 | Meeting Room, 9m2 | FA | WLWA-004 | WALL FINISH: paint, acrylic, washable | 1 |  | No | No | No | No | No | No | No | No | No