## RDS
Standard Components - Room Data Sheet
Date of issue: 20.03.2017
Generated by dRofus (C) dRofus
AusHFG Room Number | Room name | Prog Area | Hours of Operation | Occupancy | Remarks | Acoustics | Description / Special Requirements
MEET-L-15 | Meeting Room, 15m2 | 15 | Available 24 Hours | Up to 12 |  | Sound attenuation level high, Acoustic privacy is required. | The Medium & Large Meeting Rooms will accommodate staff and other meetings. It is a multipurpose room also used for tutorials, staff meetings, training or educational purposes. The room may be located in close proximity to a Beverage Bay.

## Items in room
Standard Components - Items in room
Date of issue: 20.03.2017
Generated by dRofus (C) dRofus
Items | [6 empty] | Service allocations
AusHFG Room Code | Room Name | Item list | Item Number | Name | Gross quantity | Comment | Electrical | Data | Cold Water | Hot Water | Warm Water | Tap | Drainage | Gas | Steam
MEET-L-15 | Meeting Room, 15m2 | FA | CLCN-002 | CORNICE: aluminium, 24mm shadow angle, powdercoat | 1 |  | No | No | No | No | No | No | No | No | No
MEET-L-15 | Meeting Room, 15m2 | FA | CLTI-002 | CEILING: acoustic, drop-in tiles, 600 x 1200 | 1 |  | No | No | No | No | No | No | No | No | No
MEET-L-15 | Meeting Room, 15m2 | FA | DWGL-005 | DOOR: 910mm c/o, single leaf, observation panel, solid core/glass, paint | 1 | lockable | No | No | No | No | No | No | No | No | No
MEET-L-15 | Meeting Room, 15m2 | FA | DWPR-003 | DOOR PROTECTION: kickplate, to 300 AFFL, vinyl, prefinished | 1 |  | No | No | No | No | No | No | No | No | No
MEET-L-15 | Meeting Room, 15m2 | FA | DWSC-003 | DOOR: 910mm c/o, single leaf, solid core, paint | 1 | egress door, optional | No | No | No | No | No | No | No | No | No
MEET-L-15 | Meeting Room, 15m2 | FFE | DWWD-006 | BLIND: venetian | 1 | if window provided, 'grey-out' for audiovisual presentaions | No | No | No | No | No | No | No | No | No
MEET-L-15 | Meeting Room, 15m2 | FA | DWWH-005 | WINDOW | 1 | desirable | No | No | No | No | No | No | No | No | No
MEET-L-15 | Meeting Room, 15m2 | SE | ELBO-015 | SWITCH: light, single | 1 |  | No | No | No | No | No | No | No | No | No
MEET-L-15 | Meeting Room, 15m2 | SE | ELGP-110 | GPO: single, wall mounted, cleaner | 1 | as required | No | No | No | No | No | No | No | No | No
MEET-L-15 | Meeting Room, 15m2 | SE | ELGP-203 | GPO: double, in floorbox | 2 | optional | No | No | No | No | No | No | No | No | No
MEET-L-15 | Meeting Room, 15m2 | SE | ELGP-208 | GPO: double, wall mounted | 3 | one above bench if provided | No | No | No | No | No | No | No | No | No
MEET-L-15 | Meeting Room, 15m2 | FFE | FIBM-013 | NOTICEBOARD: fixed, fabric covered | 1 |  | No | No | No | No | No | No | No | No | No
MEET-L-15 | Meeting Room, 15m2 | FFE | FIBM-018 | WHITEBOARD: fixed | 1 |  | No | No | No | No | No | No | No | No | No
MEET-L-15 | Meeting Room, 15m2 | FFE | FIJO-059 | BENCH TOP: 600D, joinery under, laminate finish | 1 | optional | No | No | No | No | No | No | No | No | No
MEET-L-15 | Meeting Room, 15m2 | FFE | FIJO-135 | CUPBOARD: underbench, double door, adj shelves | 1 | optional | No | No | No | No | No | No | No | No | No
MEET-L-15 | Meeting Room, 15m2 | FFE | FIJO-140 | CUPBOARD: underbench, single door, adj shelves | 1 | optional | No | No | No | No | No | No | No | No | No
MEET-L-15 | Meeting Room, 15m2 | FFE | FIJO-145 | CUPBOARD: wall mount, double door, adj shelves, lockable | 1 |  | No | No | No | No | No | No | No | No | No
MEET-L-15 | Meeting Room, 15m2 | FFE | FIJO-156 | CUPBOARD: wall mount, single door, adj shelves | 1 |  | No | No | No | No | No | No | No | No | No
MEET-L-15 | Meeting Room, 15m2 | FA | FLCP-003 | FLOOR FINISH: carpet, broadloom, 48 oz., 90/10 wool/nylon | 1 |  | No | No | No | No | No | No | No | No | No
MEET-L-15 | Meeting Room, 15m2 | FA | FLSK-009 | SKIRTING: vinyl, feather edged, 150H, prefinished | 1 |  | No | No | No | No | No | No | No | No | No
MEET-L-15 | Meeting Room, 15m2 | FFE | FQBS-017 | CHAIR: meeting room | 12 | may be stackable | No | No | No | No | No | No | No | No | No
MEET-L-15 | Meeting Room, 15m2 | FFE | FQCW-016 | BIN: waste, general, 20L | 1 |  | No | No | No | No | No | No | No | No | No
MEET-L-15 | Meeting Room, 15m2 | FFE | FQGE-005 | CLOCK: analogue, battery operated | 1 |  | No | No | No | No | No | No | No | No | No
MEET-L-15 | Meeting Room, 15m2 | FFE | FQGE-069 | SCREEN: projection, ceiling mounted, automatic | 1 |  | Yes | No | No | No | No | No | No | No | No
MEET-L-15 | Meeting Room, 15m2 | FFE | FQTA-017 | TABLE: rectangular 1200L x 900W, work height | 2 | smaller tables may be located together | No | No | No | No | No | No | No | No | No
MEET-L-15 | Meeting Room, 15m2 | FFE | ITAV-026 | PROJECTOR: data, surface mounted | 1 | on table, optional | Yes | Yes | No | No | No | No | No | No | No
MEET-L-15 | Meeting Room, 15m2 | SE | ITIN-016 | OUTLET: data, single RJ45, wall mounted | 1 | optional, for video conferencing | No | No | No | No | No | No | No | No | No
MEET-L-15 | Meeting Room, 15m2 | SE | ITIN-022 | OUTLET: data, double RJ45, in floorbox | 1 | optional | No | No | No | No | No | No | No | No | No
MEET-L-15 | Meeting Room, 15m2 | SE | ITIN-026 | OUTLET: data, double RJ45, wall mounted | 1 |  | No | No | No | No | No | No | No | No | No
MEET-L-15 | Meeting Room, 15m2 | SE | ITIN-070 | OUTLET: MATV | 1 |  | No | No | No | No | No | No | No | No | No
MEET-L-15 | Meeting Room, 15m2 | SE | ITIN-143 | FLOORBOX: for power, data, AV, flush mounted | 1 | optional | No | No | No | No | No | No | No | No | No
MEET-L-15 | Meeting Room, 15m2 | FFE | ITNE-049 | TELEPHONE: handset, desktop | 1 | immediately outside room entry | No | Yes | No | No | No | No | No | No | No
MEET-L-15 | Meeting Room, 15m2 | SE | ITSE-006 | BUTTON: duress, fixed | 1 | optional | No | No | No | No | No | No | No | No | No
MEET-L-15 | Meeting Room, 15m2 | FA | WLWA-004 | WALL FINISH: paint, acrylic, washable | 1 |  | No | No | No | No | No | No | No | No | No