## RDS
Standard Components - Room Data Sheet
Date of issue: 20.03.2017
Generated by dRofus (C) dRofus
AusHFG Room Number | Room name | Prog Area | Hours of Operation | Occupancy | Remarks | Acoustics | Description / Special Requirements
MOR-CS | Mortuary - Cool Store | 25 | 24 Hours | 1 - 2 staff intermittently |  |  | The Cool Store provides a refrigerated area for temporary holding of bodies with trolley holding space adjacent. The Cool Store should be located with ready access to the viewing area.

## Items in room
Standard Components - Items in room
Date of issue: 20.03.2017
Generated by dRofus (C) dRofus
Items | [6 empty] | Service allocations
AusHFG Room Code | Room Name | Item list | Item Number | Name | Gross quantity | Comment | Electrical | Data | Cold Water | Hot Water | Warm Water | Tap | Drainage | Gas | Steam
MOR-CS | Mortuary - Cool Store | FA | CLCN-002 | CORNICE: aluminium, 24mm shadow angle, powdercoat | 1 |  | No | No | No | No | No | No | No | No | No
MOR-CS | Mortuary - Cool Store | FA | CLFS-006 | CEILING: plasterboard, flush set, suspended, paint, washable | 1 |  | No | No | No | No | No | No | No | No | No
MOR-CS | Mortuary - Cool Store | FA | DWGL-033 | DOOR: 1400mm c/o, 1 1/2 leaf, observation panel, solid core/glass, paint | 1 | to entry airlock/ autopsy | No | No | No | No | No | No | No | No | No
MOR-CS | Mortuary - Cool Store | FA | DWPR-006 | DOOR PROTECTION: protection plate, to 900 AFFL, PVC, prefinished | 1 | equal to Acrovyn | No | No | No | No | No | No | No | No | No
MOR-CS | Mortuary - Cool Store | FA | DWPR-010 | DOOR PROTECTION: to door frame, PVC, prefinished | 1 | equal to Acrovyn | No | No | No | No | No | No | No | No | No
MOR-CS | Mortuary - Cool Store | FA | DWSC-027 | DOOR: 1600mm c/o, 1 1/2 leaf, solid core, paint | 1 | to viewing room | No | No | No | No | No | No | No | No | No
MOR-CS | Mortuary - Cool Store | SE | ELGP-110 | GPO: single, wall mounted, cleaner | 1 |  | No | No | No | No | No | No | No | No | No
MOR-CS | Mortuary - Cool Store | FFE | FIDI-014 | DISPENSER: disposable glove | 1 | to basin | No | No | No | No | No | No | No | No | No
MOR-CS | Mortuary - Cool Store | FFE | FIDI-025 | DISPENSER: paper/hand towel | 1 | to basin | No | No | No | No | No | No | No | No | No
MOR-CS | Mortuary - Cool Store | FFE | FIDI-030 | DISPENSER: soap | 1 | to basin | No | No | No | No | No | No | No | No | No
MOR-CS | Mortuary - Cool Store | FFE | FIDI-031 | DISPENSER: soap antiseptic | 1 | to basin | No | No | No | No | No | No | No | No | No
MOR-CS | Mortuary - Cool Store | FFE | FIJO-197 | SHELF: stainless steel, underbench | 1 |  | No | No | No | No | No | No | No | No | No
MOR-CS | Mortuary - Cool Store | FA | FLSK-010 | SKIRTING: vinyl, floor vinyl coved, 150H, prefinished | 1 |  | No | No | No | No | No | No | No | No | No
MOR-CS | Mortuary - Cool Store | FA | FLVY-007 | FLOOR FINISH: vinyl, seamless, coved, standard slip resistant | 1 |  | No | No | No | No | No | No | No | No | No
MOR-CS | Mortuary - Cool Store | FFE | FQCW-016 | BIN: waste, general, 20L | 1 |  | No | No | No | No | No | No | No | No | No
MOR-CS | Mortuary - Cool Store | FFE | HYBA-010 | BASIN: handwash, Type B | 1 | refer to BHWS-B (similar) | No | No | Yes | No | Yes | Yes | Yes | No | No
MOR-CS | Mortuary - Cool Store | SE | HYDR-004 | DRAIN: floor waste | 1 |  | No | No | No | No | No | No | Yes | No | No
MOR-CS | Mortuary - Cool Store | FFE | HYTP-003 | HOSE REEL: retractable | 1 |  | No | No | Yes | No | No | Yes | No | No | No
MOR-CS | Mortuary - Cool Store | FFE | HYTP-037 | TAPWARE: mixer, elbow levers | 1 | to basin | No | No | Yes | No | Yes | No | No | No | No
MOR-CS | Mortuary - Cool Store | FFE | MMGE-027 | COOLROOM: body holding | 1 | with capacity for large bodies | Yes | No | No | No | No | No | Yes | No | No
MOR-CS | Mortuary - Cool Store | FFE | MMGE-133 | TROLLEY: mortuary, hydraulic | 2 |  | No | No | No | No | No | No | No | No | No
MOR-CS | Mortuary - Cool Store | FA | WLPR-012 | WALL PROTECTION: corner guards, to 900 AFFL, prefinished PVC | 1 | as required, Equal to 'Acrovyn' | No | No | No | No | No | No | No | No | No
MOR-CS | Mortuary - Cool Store | FA | WLWA-004 | WALL FINISH: paint, acrylic, washable | 1 |  | No | No | No | No | No | No | No | No | No
MOR-CS | Mortuary - Cool Store | FA | WLWA-020 | WALL FINISH: vinyl, to 1500 AFFL | 1 |  | No | No | No | No | No | No | No | No | No