## RDS
Standard Components - Room Data Sheet
Date of issue: 20.03.2017
Generated by dRofus (C) dRofus
AusHFG Room Number | Room name | Prog Area | Hours of Operation | Occupancy | Remarks | Acoustics | Description / Special Requirements
MOR-CU | Mortuary - Clean-up Area | 6 | 24 Hours | 1 - 2 intermittently |  |  | The Mortuary Clean-up is a small Utility Room providing for cleaning and holding of used equipment for collection, disposal of clinical and other wastes and soiled linen used in the Mortuary area.

## Items in room
Standard Components - Items in room
Date of issue: 20.03.2017
Generated by dRofus (C) dRofus
Items | [6 empty] | Service allocations
AusHFG Room Code | Room Name | Item list | Item Number | Name | Gross quantity | Comment | Electrical | Data | Cold Water | Hot Water | Warm Water | Tap | Drainage | Gas | Steam
MOR-CU | Mortuary - Clean-up Area | FA | CLCN-002 | CORNICE: aluminium, 24mm shadow angle, powdercoat | 1 |  | No | No | No | No | No | No | No | No | No
MOR-CU | Mortuary - Clean-up Area | FA | CLTI-014 | CEILING: plasterboard, water resistant, drop-in tiles, prefinished, 600 x 1200 | 1 |  | No | No | No | No | No | No | No | No | No
MOR-CU | Mortuary - Clean-up Area | FA | DWGL-005 | DOOR: 910mm c/o, single leaf, observation panel, solid core/glass, paint | 1 | pull handle/push plate, closer | No | No | No | No | No | No | No | No | No
MOR-CU | Mortuary - Clean-up Area | FA | DWPR-006 | DOOR PROTECTION: protection plate, to 900 AFFL, PVC, prefinished | 1 | equal to Acrovyn | No | No | No | No | No | No | No | No | No
MOR-CU | Mortuary - Clean-up Area | FA | DWPR-010 | DOOR PROTECTION: to door frame, PVC, prefinished | 1 | equal to Acrovyn | No | No | No | No | No | No | No | No | No
MOR-CU | Mortuary - Clean-up Area | SE | ELBO-015 | SWITCH: light, single | 2 |  | No | No | No | No | No | No | No | No | No
MOR-CU | Mortuary - Clean-up Area | SE | ELGP-109 | GPO: single, wall mounted | 1 |  | No | No | No | No | No | No | No | No | No
MOR-CU | Mortuary - Clean-up Area | FFE | FIBM-019 | WHITEBOARD: fixed, magnetic | 1 | 600x900, optional | No | No | No | No | No | No | No | No | No
MOR-CU | Mortuary - Clean-up Area | FFE | FIDI-014 | DISPENSER: disposable glove | 1 |  | No | No | No | No | No | No | No | No | No
MOR-CU | Mortuary - Clean-up Area | FFE | FIDI-025 | DISPENSER: paper/hand towel | 1 | to handbasin | No | No | No | No | No | No | No | No | No
MOR-CU | Mortuary - Clean-up Area | FFE | FIDI-030 | DISPENSER: soap | 1 | to handbasin | No | No | No | No | No | No | No | No | No
MOR-CU | Mortuary - Clean-up Area | FFE | FIDI-031 | DISPENSER: soap antiseptic | 1 | to handbasin | No | No | No | No | No | No | No | No | No
MOR-CU | Mortuary - Clean-up Area | FFE | FIHR-016 | BRACKET: for sharps bin | 1 |  | No | No | No | No | No | No | No | No | No
MOR-CU | Mortuary - Clean-up Area | FFE | FIJO-021 | BENCH: 600D, open under, stainless steel lipped | 1 | with wet edge | No | No | No | No | No | No | No | No | No
MOR-CU | Mortuary - Clean-up Area | FFE | FIJO-196 | SHELF: stainless steel, overbench, wall mount | 1 | over bench | No | No | No | No | No | No | No | No | No
MOR-CU | Mortuary - Clean-up Area | FFE | FIJO-197 | SHELF: stainless steel, underbench | 1 | under bench | No | No | No | No | No | No | No | No | No
MOR-CU | Mortuary - Clean-up Area | FA | FLSK-010 | SKIRTING: vinyl, floor vinyl coved, 150H, prefinished | 1 |  | No | No | No | No | No | No | No | No | No
MOR-CU | Mortuary - Clean-up Area | FA | FLVY-004 | FLOOR FINISH: vinyl, seamless, coved, non-slip, safety | 1 |  | No | No | No | No | No | No | No | No | No
MOR-CU | Mortuary - Clean-up Area | FFE | FQCW-006 | BIN: waste, clinical, 240L | 1 |  | No | No | No | No | No | No | No | No | No
MOR-CU | Mortuary - Clean-up Area | FFE | FQCW-016 | BIN: waste, general, 20L | 1 |  | No | No | No | No | No | No | No | No | No
MOR-CU | Mortuary - Clean-up Area | FFE | FQCW-044 | BIN: waste, sharps, wall mounted | 1 |  | No | No | No | No | No | No | No | No | No
MOR-CU | Mortuary - Clean-up Area | FFE | HYBA-010 | BASIN: handwash, Type B | 1 | refer to BHWS-B (similar) | No | No | Yes | No | Yes | Yes | Yes | No | No
MOR-CU | Mortuary - Clean-up Area | FFE | HYBA-046 | SINK: flushing rim | 1 | with hose spray | No | No | Yes | Yes | No | No | Yes | No | No
MOR-CU | Mortuary - Clean-up Area | FFE | HYBA-052 | SINK: single, 450 x 350 x 250D | 1 | hot water | No | No | Yes | Yes | Yes | Yes | Yes | No | No
MOR-CU | Mortuary - Clean-up Area | SE | HYDR-004 | DRAIN: floor waste | 1 |  | No | No | No | No | No | No | Yes | No | No
MOR-CU | Mortuary - Clean-up Area | FFE | HYTP-006 | HOSE: spray, pressure control | 1 | to flushing rim sink, with flush button | No | No | Yes | No | No | No | No | No | No
MOR-CU | Mortuary - Clean-up Area | FFE | HYTP-037 | TAPWARE: mixer, elbow levers | 1 | to sink | No | No | Yes | No | Yes | No | No | No | No
MOR-CU | Mortuary - Clean-up Area | FFE | HYTP-037 | TAPWARE: mixer, elbow levers | 1 | to basin | No | No | Yes | No | Yes | No | No | No | No
MOR-CU | Mortuary - Clean-up Area | FA | WLWA-004 | WALL FINISH: paint, acrylic, washable | 1 |  | No | No | No | No | No | No | No | No | No
MOR-CU | Mortuary - Clean-up Area | FA | WLWA-020 | WALL FINISH: vinyl, to 1500 AFFL | 1 | tiles also acceptable | No | No | No | No | No | No | No | No | No