## RDS
Standard Components - Room Data Sheet
Date of issue: 20.03.2017
Generated by dRofus (C) dRofus
AusHFG Room Number | Room name | Prog Area | Hours of Operation | Occupancy | Remarks | Acoustics | Description / Special Requirements
MOR-EX | Mortuary - Exit | 7 | 24 Hours | 1 - 2 intermittently |  |  | Exit from Mortuary Cool Store area to the loading dock area. Entry to this area by authorised personnel. Handwashing facilities should be located in close proximity. This area may include a observation bay for Autospy room if required.

## Items in room
Standard Components - Items in room
Date of issue: 20.03.2017
Generated by dRofus (C) dRofus
Items | [6 empty] | Service allocations
AusHFG Room Code | Room Name | Item list | Item Number | Name | Gross quantity | Comment | Electrical | Data | Cold Water | Hot Water | Warm Water | Tap | Drainage | Gas | Steam
MOR-EX | Mortuary - Exit | FA | CLCN-002 | CORNICE: aluminium, 24mm shadow angle, powdercoat | 1 |  | No | No | No | No | No | No | No | No | No
MOR-EX | Mortuary - Exit | FA | CLTI-008 | CEILING: plasterboard, drop-in tiles, prefinished, 600 x 1200 | 1 |  | No | No | No | No | No | No | No | No | No
MOR-EX | Mortuary - Exit | FA | DWPR-006 | DOOR PROTECTION: protection plate, to 900 AFFL, PVC, prefinished | 1 | equal to Acrovyn | No | No | No | No | No | No | No | No | No
MOR-EX | Mortuary - Exit | FA | DWPR-010 | DOOR PROTECTION: to door frame, PVC, prefinished | 1 | equal to Acrovyn | No | No | No | No | No | No | No | No | No
MOR-EX | Mortuary - Exit | FA | DWSC-021 | DOOR: 1400mm c/o, 1 1/2 leaf, solid core, paint | 1 | 1400mm clear opening, lockable | No | No | No | No | No | No | No | No | No
MOR-EX | Mortuary - Exit | SE | ELBO-015 | SWITCH: light, single | 1 |  | No | No | No | No | No | No | No | No | No
MOR-EX | Mortuary - Exit | SE | ELGP-208 | GPO: double, wall mounted | 2 |  | No | No | No | No | No | No | No | No | No
MOR-EX | Mortuary - Exit | FFE | FIBM-013 | NOTICEBOARD: fixed, fabric covered | 1 | 900 x 900, optional | No | No | No | No | No | No | No | No | No
MOR-EX | Mortuary - Exit | FFE | FIHR-026 | HOOK: coat | 2 |  | No | No | No | No | No | No | No | No | No
MOR-EX | Mortuary - Exit | FA | FLSK-010 | SKIRTING: vinyl, floor vinyl coved, 150H, prefinished | 1 |  | No | No | No | No | No | No | No | No | No
MOR-EX | Mortuary - Exit | FA | FLVY-007 | FLOOR FINISH: vinyl, seamless, coved, standard slip resistant | 1 |  | No | No | No | No | No | No | No | No | No
MOR-EX | Mortuary - Exit | FFE | FQBS-018 | CHAIR: office, ergonomic | 1 | to desk, if provided | No | No | No | No | No | No | No | No | No
MOR-EX | Mortuary - Exit | FFE | FQDW-001 | DESK: adj height, 1100W x 600D x 750H nom. | 1 | optional, small | No | No | No | No | No | No | No | No | No
MOR-EX | Mortuary - Exit | SE | ITIN-026 | OUTLET: data, double RJ45, wall mounted | 1 | 1 outlet for telephone | No | No | No | No | No | No | No | No | No
MOR-EX | Mortuary - Exit | FFE | ITNE-049 | TELEPHONE: handset, desktop | 1 | to desk, optional | No | Yes | No | No | No | No | No | No | No
MOR-EX | Mortuary - Exit | FA | WLPR-012 | WALL PROTECTION: corner guards, to 900 AFFL, prefinished PVC | 1 | Equal to 'Acrovyn', as required | No | No | No | No | No | No | No | No | No
MOR-EX | Mortuary - Exit | FA | WLWA-004 | WALL FINISH: paint, acrylic, washable | 1 |  | No | No | No | No | No | No | No | No | No