## RDS
Standard Components - Room Data Sheet
Date of issue: 20.03.2017
Generated by dRofus (C) dRofus
AusHFG Room Number | Room name | Prog Area | Hours of Operation | Occupancy | Remarks | Acoustics | Description / Special Requirements
MOR-VR | Mortuary - Viewing Room | 8 | 24 Hours |  |  |  | The Viewing Room is provided for bodies to be viewed by relatives/ friends. Bodies may be viewed through a window and optional access may be provided for relatives to directly view bodies. The Viewing Room will be located adjacent to the Mortuary Waiting Area.

## Items in room
Standard Components - Items in room
Date of issue: 20.03.2017
Generated by dRofus (C) dRofus
Items | [6 empty] | Service allocations
AusHFG Room Code | Room Name | Item list | Item Number | Name | Gross quantity | Comment | Electrical | Data | Cold Water | Hot Water | Warm Water | Tap | Drainage | Gas | Steam
MOR-VR | Mortuary - Viewing Room | FA | CLCN-002 | CORNICE: aluminium, 24mm shadow angle, powdercoat | 1 |  | No | No | No | No | No | No | No | No | No
MOR-VR | Mortuary - Viewing Room | FA | CLFS-006 | CEILING: plasterboard, flush set, suspended, paint, washable | 1 |  | No | No | No | No | No | No | No | No | No
MOR-VR | Mortuary - Viewing Room | FA | DWGL-002 | DOOR: 910mm c/o, single leaf, half glazed, solid core/glass, paint | 1 | from Waiting area, optional, lockable | No | No | No | No | No | No | No | No | No
MOR-VR | Mortuary - Viewing Room | FA | DWOB-002 | OBSERVATION: internal window, alum/glass, door height, powdercoat | 1 | viewing window | No | No | No | No | No | No | No | No | No
MOR-VR | Mortuary - Viewing Room | FA | DWPR-006 | DOOR PROTECTION: protection plate, to 900 AFFL, PVC, prefinished | 1 | equal to Acrovyn | No | No | No | No | No | No | No | No | No
MOR-VR | Mortuary - Viewing Room | FA | DWPR-010 | DOOR PROTECTION: to door frame, PVC, prefinished | 1 | equal to Acrovyn | No | No | No | No | No | No | No | No | No
MOR-VR | Mortuary - Viewing Room | FA | DWSC-027 | DOOR: 1600mm c/o, 1 1/2 leaf, solid core, paint | 1 | to Cool Store area, lockable, optional | No | No | No | No | No | No | No | No | No
MOR-VR | Mortuary - Viewing Room | SE | ELBO-015 | SWITCH: light, single | 1 |  | No | No | No | No | No | No | No | No | No
MOR-VR | Mortuary - Viewing Room | FFE | FIRT-032 | TRACK: curtain, privacy, L shaped | 2 | to bay & viewing window | No | No | No | No | No | No | No | No | No
MOR-VR | Mortuary - Viewing Room | FA | FLSK-010 | SKIRTING: vinyl, floor vinyl coved, 150H, prefinished | 1 |  | No | No | No | No | No | No | No | No | No
MOR-VR | Mortuary - Viewing Room | FA | FLVY-007 | FLOOR FINISH: vinyl, seamless, coved, standard slip resistant | 1 |  | No | No | No | No | No | No | No | No | No
MOR-VR | Mortuary - Viewing Room | FFE | FQGE-010 | CURTAIN: privacy screen | 1 |  | No | No | No | No | No | No | No | No | No
MOR-VR | Mortuary - Viewing Room | FFE | MMGE-133 | TROLLEY: mortuary, hydraulic | 1 |  | No | No | No | No | No | No | No | No | No
MOR-VR | Mortuary - Viewing Room | FA | WLPR-012 | WALL PROTECTION: corner guards, to 900 AFFL, prefinished PVC | 1 | Equal to 'Acrovyn', not required if room enclosed with walls & doors | No | No | No | No | No | No | No | No | No
MOR-VR | Mortuary - Viewing Room | FA | WLWA-004 | WALL FINISH: paint, acrylic, washable | 1 |  | No | No | No | No | No | No | No | No | No