## RDS
Standard Components - Room Data Sheet
Date of issue: 20.03.2017
Generated by dRofus (C) dRofus
AusHFG Room Number | Room name | Prog Area | Hours of Operation | Occupancy | Remarks | Acoustics | Description / Special Requirements
MOR-W | Mortuary - Waiting | 9 | 24 Hours | Up to 4 |  |  | The Mortuary Waiting provides an area for relatives and other personnel to await the viewing of a body. The area should be comfortable and non-clinical in appearance. The Viewing Room will be located adjacent to the Waiting Room.

## Items in room
Standard Components - Items in room
Date of issue: 20.03.2017
Generated by dRofus (C) dRofus
Items | [6 empty] | Service allocations
AusHFG Room Code | Room Name | Item list | Item Number | Name | Gross quantity | Comment | Electrical | Data | Cold Water | Hot Water | Warm Water | Tap | Drainage | Gas | Steam
MOR-W | Mortuary - Waiting | FA | CLCN-002 | CORNICE: aluminium, 24mm shadow angle, powdercoat | 1 |  | No | No | No | No | No | No | No | No | No
MOR-W | Mortuary - Waiting | FA | CLFS-006 | CEILING: plasterboard, flush set, suspended, paint, washable | 1 | Drop in tile ceiling also acceptable | No | No | No | No | No | No | No | No | No
MOR-W | Mortuary - Waiting | FA | DWOB-004 | OBSERVATION: internal window, alum/glass, internal blinds, powdercoat | 2 |  | No | No | No | No | No | No | No | No | No
MOR-W | Mortuary - Waiting | FA | DWPR-003 | DOOR PROTECTION: kickplate, to 300 AFFL, vinyl, prefinished | 1 |  | No | No | No | No | No | No | No | No | No
MOR-W | Mortuary - Waiting | FA | DWSC-003 | DOOR: 910mm c/o, single leaf, solid core, paint | 1 | lockable | No | No | No | No | No | No | No | No | No
MOR-W | Mortuary - Waiting | SE | ELBO-015 | SWITCH: light, single | 1 |  | No | No | No | No | No | No | No | No | No
MOR-W | Mortuary - Waiting | SE | ELGP-109 | GPO: single, wall mounted | 2 |  | No | No | No | No | No | No | No | No | No
MOR-W | Mortuary - Waiting | FFE | FIDI-025 | DISPENSER: paper/hand towel | 1 | to basin | No | No | No | No | No | No | No | No | No
MOR-W | Mortuary - Waiting | FFE | FIDI-030 | DISPENSER: soap | 1 | to basin | No | No | No | No | No | No | No | No | No
MOR-W | Mortuary - Waiting | FFE | FIJO-181 | JOINERY UNIT: vanity, single basin | 1 | to basin | No | No | No | No | No | No | No | No | No
MOR-W | Mortuary - Waiting | FA | FLCP-003 | FLOOR FINISH: carpet, broadloom, 48 oz., 90/10 wool/nylon | 1 |  | No | No | No | No | No | No | No | No | No
MOR-W | Mortuary - Waiting | FA | FLSK-009 | SKIRTING: vinyl, feather edged, 150H, prefinished | 1 |  | No | No | No | No | No | No | No | No | No
MOR-W | Mortuary - Waiting | FA | FLVY-007 | FLOOR FINISH: vinyl, seamless, coved, standard slip resistant | 1 | to basin area | No | No | No | No | No | No | No | No | No
MOR-W | Mortuary - Waiting | FFE | FQBS-028 | CHAIR: visitor, clinical areas | 3 |  | No | No | No | No | No | No | No | No | No
MOR-W | Mortuary - Waiting | FFE | FQBS-043 | LOUNGE: 2 seat, 1600 wide | 1 |  | No | No | No | No | No | No | No | No | No
MOR-W | Mortuary - Waiting | FFE | FQCW-016 | BIN: waste, general, 20L | 1 | to basin | No | No | No | No | No | No | No | No | No
MOR-W | Mortuary - Waiting | FFE | FQGE-002 | ARTWORK | 1 | optional | No | No | No | No | No | No | No | No | No
MOR-W | Mortuary - Waiting | FFE | FQTA-075 | TABLE: square, 600W, low height | 1 |  | No | No | No | No | No | No | No | No | No
MOR-W | Mortuary - Waiting | FFE | HYBA-011 | BASIN: handwash, Type C | 1 |  | No | No | Yes | No | Yes | Yes | Yes | No | No
MOR-W | Mortuary - Waiting | FFE | HYTP-037 | TAPWARE: mixer, elbow levers | 1 | to basin | No | No | Yes | No | Yes | No | No | No | No
MOR-W | Mortuary - Waiting | FFE | ITNE-053 | TELEPHONE: handset, wall mount, handsfree | 1 |  | No | Yes | No | No | No | No | No | No | No
MOR-W | Mortuary - Waiting | SE | ITSE-006 | BUTTON: duress, fixed | 1 |  | No | No | No | No | No | No | No | No | No
MOR-W | Mortuary - Waiting | FA | WLWA-004 | WALL FINISH: paint, acrylic, washable | 1 |  | No | No | No | No | No | No | No | No | No
MOR-W | Mortuary - Waiting | FA | WLWA-010 | WALL FINISH: splashback, vinyl | 1 | to basin, tiles also acceptable | No | No | No | No | No | No | No | No | No