## RDS
Standard Components - Room Data Sheet
Date of issue: 20.03.2017
Generated by dRofus (C) dRofus
AusHFG Room Number | Room name | Prog Area | Hours of Operation | Occupancy | Remarks | Acoustics | Description / Special Requirements
OFF-3P | Office - 3 Person Shared, 15m2 | 15 | 8am to 6pm, daily | Up to 3 staff |  | Sound attenuation level medium, Acoustic privacy is required. | A shared Office for three persons to carry out administrative functions in a degree of privacy. This may include patient care coordination and preparation of reports. An external outlook is desirable. Add 5.5 sqm per additional workspace.

## Items in room
Standard Components - Items in room
Date of issue: 20.03.2017
Generated by dRofus (C) dRofus
Items | [6 empty] | Service allocations
AusHFG Room Code | Room Name | Item list | Item Number | Name | Gross quantity | Comment | Electrical | Data | Cold Water | Hot Water | Warm Water | Tap | Drainage | Gas | Steam
OFF-3P | Office - 3 Person Shared, 15m2 | FA | CLCN-002 | CORNICE: aluminium, 24mm shadow angle, powdercoat | 1 |  | No | No | No | No | No | No | No | No | No
OFF-3P | Office - 3 Person Shared, 15m2 | FA | CLTI-002 | CEILING: acoustic, drop-in tiles, 600 x 1200 | 1 |  | No | No | No | No | No | No | No | No | No
OFF-3P | Office - 3 Person Shared, 15m2 | FA | DWGL-003 | DOOR: 910mm c/o, single leaf, half glazed, solid core/safety glass, paint | 1 | 910mm clear opening, glazing optional | No | No | No | No | No | No | No | No | No
OFF-3P | Office - 3 Person Shared, 15m2 | FA | DWOB-002 | OBSERVATION: internal window, alum/glass, door height, powdercoat | 1 |  | No | No | No | No | No | No | No | No | No
OFF-3P | Office - 3 Person Shared, 15m2 | FA | DWPR-001 | DOOR PROTECTION: kickplate, to 300 AFFL | 1 |  | No | No | No | No | No | No | No | No | No
OFF-3P | Office - 3 Person Shared, 15m2 | FFE | DWWD-013 | WINDOW DRESSING: external window | 1 | Number to align with window configuration, window dressing type to comply with infection control policy. | No | No | No | No | No | No | No | No | No
OFF-3P | Office - 3 Person Shared, 15m2 | FA | DWWH-005 | WINDOW | 1 | Desirable | No | No | No | No | No | No | No | No | No
OFF-3P | Office - 3 Person Shared, 15m2 | SE | ELBO-015 | SWITCH: light, single | 1 |  | No | No | No | No | No | No | No | No | No
OFF-3P | Office - 3 Person Shared, 15m2 | SE | ELGP-208 | GPO: double, wall mounted | 7 | 2 per workstation; 1 spare | No | No | No | No | No | No | No | No | No
OFF-3P | Office - 3 Person Shared, 15m2 | FFE | FIBM-019 | WHITEBOARD: fixed, magnetic | 1 |  | No | No | No | No | No | No | No | No | No
OFF-3P | Office - 3 Person Shared, 15m2 | FFE | FIHR-026 | HOOK: coat | 3 |  | No | No | No | No | No | No | No | No | No
OFF-3P | Office - 3 Person Shared, 15m2 | FA | FLCP-006 | FLOOR FINISH: carpet, carpet tiles, 90/10 wool/nylon | 1 | Default = carpet, vinyl also acceptable. | No | No | No | No | No | No | No | No | No
OFF-3P | Office - 3 Person Shared, 15m2 | FA | FLSK-009 | SKIRTING: vinyl, feather edged, 150H, prefinished | 1 | Or coved vinyl for slip resistant vinyl flooring | No | No | No | No | No | No | No | No | No
OFF-3P | Office - 3 Person Shared, 15m2 | FFE | FQBS-018 | CHAIR: office, ergonomic | 3 |  | No | No | No | No | No | No | No | No | No
OFF-3P | Office - 3 Person Shared, 15m2 | FFE | FQCW-016 | BIN: waste, general, 20L | 3 |  | No | No | No | No | No | No | No | No | No
OFF-3P | Office - 3 Person Shared, 15m2 | FFE | FQDW-010 | SHELF: workstation system | 3 |  | No | No | No | No | No | No | No | No | No
OFF-3P | Office - 3 Person Shared, 15m2 | FFE | FQDW-019 | WORKSTATION: corner, adj height, 1800/1800W x 750D x 750H nom. | 3 |  | No | No | No | No | No | No | No | No | No
OFF-3P | Office - 3 Person Shared, 15m2 | FFE | FQDW-036 | PARTITION: workstation system | 3 | may include pinboard and shelving unit | No | No | No | No | No | No | No | No | No
OFF-3P | Office - 3 Person Shared, 15m2 | FFE | FQSM-007 | PEDESTAL: mobile, drawer unit, 660H | 3 | lockable, under workstations | No | No | No | No | No | No | No | No | No
OFF-3P | Office - 3 Person Shared, 15m2 | FFE | FQSN-031 | CABINET: short, single door, tambour, adj shelves, lockable | 1 |  | No | No | No | No | No | No | No | No | No
OFF-3P | Office - 3 Person Shared, 15m2 | SE | ITIN-026 | OUTLET: data, double RJ45, wall mounted | 4 | Number of outlets per face plate as per IT policy, 1 optional if printer required. | No | No | No | No | No | No | No | No | No
OFF-3P | Office - 3 Person Shared, 15m2 | FFE | ITNE-007 | COMPUTER: desktop, with display screen | 3 | consider location of harddrive, if below desk add bracket. | Yes | Yes | No | No | No | No | No | No | No
OFF-3P | Office - 3 Person Shared, 15m2 | FFE | ITNE-049 | TELEPHONE: handset, desktop | 3 |  | No | Yes | No | No | No | No | No | No | No
OFF-3P | Office - 3 Person Shared, 15m2 | FFE | LIPO-005 | LIGHT: task light, portable | 3 | depends on tasks being undertaken | Yes | No | No | No | No | No | No | No | No
OFF-3P | Office - 3 Person Shared, 15m2 | FA | WLWA-004 | WALL FINISH: paint, acrylic, washable | 1 |  | No | No | No | No | No | No | No | No | No